## Single Board
Bill of Material (BOM) for Reference Format
S. No. | Components | Description | Designator | Footprint (Package) | Manufacturer Part Number | Manufacturer | Alternate | Value | Quantity (Per Board) | Desired Quantity Single Board | DigiKey Link | Unit Cost(1) | Total Cost(1) | Remarks
1 | Capacitor | CAP CER 0.1UF 50V X5R 0402 | C5, C9, C13, C17, C23, C32 | Cap0402 | C1005X5R1H104K050BB | TDK | ---------- | 0.1uF | 6 | 6.6 | Digikey | 0.12 | 0.72
2 |  | CAP CER 47UF 25V X5R 1206 | C6, C7, C24, C29, C30, C31 | Cap1206 | C3216X5R1E476M160AC | TDK | ---------- | 47uF | 6 | 6.6 | Digikey | 1.09 | 6.54
3 |  | CAP CER 4.7UF 50V X7R 1206 | C1, C14, C15, C28, CF5 | Cap1206 | C3216X7R1H475K160AC | TDK | ---------- | 4.7uF | 5 | 5.5 | Digikey | 0.76 | 3.8
4 |  | CAP CER 0.22UF 50V X7R 1206 | C2, C3 | Cap1206 | VJ1206Y224KXAMT | Vishay Vitramon | ---------- | 220nF | 2 | 2.2 | Digikey | 0.57 | 1.14
5 |  | CAP CER 1UF 50V X5R 0402 | C4, C10, C11, C21, C36, CF3, CF4 | Cap0402 | UMK105CBJ105MV-F | Taiyo Yuden | ---------- | 1uF | 7 | 7.7 | Digikey | 0.27 | 1.89
6 |  | CAP CER 22UF 25V X5R 1206 | C8 | Cap1206 | C3216X5R1E226M160AB | TDK |  | 22uF | 1 | 1.1 | DigiKey | 1.08 | 1.08
7 |  | CAP CER 10UF 35V X5R 0805 | C16, C20 | Cap0805 | GRM21BR6YA106ME43L | Murata | GMK212BBJ106MG-T | 10uF | 2 | 2.2 | Digikey | 0.59 | 1.18
8 |  | CAP ALUM 470UF 20% 25V SMD | C18, C19, CF6 | Custom | EEE-FT1E471GP | Panasonic Electronic Components | --------- | 470uF | 3 | 3.3 | Digikey | 1.11 | 3.33
9 |  | CAP ALUM 10UF 20% 25V SMD | C12 | Custom | EEEFK1E100R | Panasonic Electronic Components | ---------- | 10uF | 1 | 1.1 | Digikey | 0.49 | 0.49
10 |  | CAP CER 33PF 25V C0G/NP0 0402 | C33, C34, C35 | Cap0402 | GRM1555C1E330JA01D | Murata | 0402N330J250CT | 33pF | 3 | 3.3 | Digikey | 0.1 | 0.3
11 | Diode | LED GREEN CLEAR CHIP SMD | LED2, LED3, LED4, LEDx1 | LED 0402 | XZVG68W-2 | SunLED | --------- | --------- | 4 | 4.4 | Digikey | 0.37 | 1.48
12 |  | DIODE SCHOTTKY 40V 3A SMA | D5, D6 | DO-214AC | CMSH3-40MA TR13 PBFREE | Central Semiconductor | --------- | --------- | 2 | 2.2 | Digikey | 0.67 | 1.34
13 |  | Diode Switching 50V 1A 2-Pin SMA T/R | D7 | SMA | S1A-13-F | Diodes | --------- | --------- | 1 | 1.1 | Digikey | 0.26 | 0.26
14 | Inductor | FIXED IND 6.8UH 5A 48 MOHM SMD | L1 | Custom | 0630CDMCCDS-6R8MC | Sumida | ------- | 6.8uH | 1 | 1.1 | Digikey | 0.97 | 0.97
15 |  | FIXED IND 10UH 2.5A 43.7 MOHM | L2 | Custom | SLF10145T-100M2R5-PF | TDK | ------- | 10uH | 1 | 1.1 | Digikey | 1.1 | 1.1
16 | Mosfet | MOSFET N-CH 20V 630MA SOT523 | Q1, Q2, Q3 | SOT-523 | DMG1012T-7 | Diodes | DMG1012TQ-7 | --------- | 3 | 3.3 | Digikey | 0.36 | 1.08
17 |  | MOSFET N-CH 50V 200MA SOT-23 | Q4, Q5 | SOT-23 | BSS138LT1G | ON Semiconductor | ---------- | ------- | 2 | 2.2 | Digikey | 0.3 | 0.6
18 | Resistor | RES SMD 47K OHM 1% 1/5W 0402 | R20, R21, R31 | Res0402 | RCS040247K0FKED | Vishay Dale |  | 47K | 3 | 3.3 | Digikey | 0.12 | 0.36
19 |  | RES SMD 1.8K OHM 1% 1/5W 0402 | R23, R24, R25, R26 | Res0402 | RCS04021K80FKED | Vishay Dale | --------- | 1.8K | 4 | 4.4 | Digikey | 0.12 | 0.48
20 |  | RES SMD 0 OHM JUMPER 1/5W 0402 | R27, R28, R29 | Res0402 | RCS04020000Z0ED | Vishay Dale | --------- | 0R | 3 | 3.3 | Digikey | 0.58 | 1.74
21 |  | RES SMD 24.9K OHM 1% 1/5W 0402 | R3 | Res0402 | RCS040224K9FKED | Vishay Dale | --------- | 24.9K | 1 | 1.1 | Digikey | 0.12 | 0.12
22 |  | RES SMD 301K OHM 1% 1/5W 0402 | R4 | Res0402 | RCS0402301KFKED | Vishay Dale | --------- | 301K | 1 | 1.1 | Digikey | 0.11 | 0.11
23 |  | RES 0.05 OHM 1% 1/2W 1206 | R6 | Res1206 | CSR1206FK50L0 | Stackpole Electronics | --------- | 0.05R | 1 | 1.1 | Digikey | 0.54 | 0.54
24 |  | RES SMD 536K OHM 1% 1/10W 0402 | R7 | Res0402 | ERJ-2RKF5363X | Panasonic | --------- | 536K | 1 | 1.1 | Digikey | 0.1 | 0.1
25 |  | RES SMD 453K OHM 1% 1/10W 0402 | R8 | Res0402 | ERJ-2RKF4533X | Panasonic | --------- | 453K | 1 | 1.1 | Digikey | 0.1 | 0.1
26 |  | RES SMD 5.1 KOHM 1% 1/5W 0402 | R9, R10, R11, R12 | Res0402 | ERJ-PA2F5101X | Panasonic | --------- | 5.1K | 4 | 4.4 | Digikey | 0.22 | 0.88
27 |  | RES 10K OHM 1% 1/5W 0402 | R18, R39, R40, R41, R42, RF3, RF7, RF10, RF11 | Res0402 | SR0402FR-7T10KL | Yageo | CRCW040210K0JNEDC | 10K | 10 | 11 | DIgikey | 0.023 | 0.23
28 |  | RES SMD 300K OHM 1% 1/5W 0402 | R16, R17 | Res0402 | RCS0402300KFKED | Vishay Dale | --------- | 300K | 2 | 2.2 | Digikey | 0.12 | 0.24
29 |  | RES 100K OHM 1% 1/5W 0402 | R1, R2, R5, R32, R35, R36, R37, R38 | Res0402 | SR0402FR-7T100KL | Yageo | --------- | 100K | 8 | 8.8 | Digikey | 0.58 | 4.64
30 |  | RES SMD 470 OHM 1% 1/5W 0402 | R33, RF1 | Res0402 | ERJ-PA2F4700X | Panasonic | --------- | 470R | 2 | 2.2 | Digikey | 0.22 | 0.44
31 |  | RES SMD 15K OHM 1% 1/5W 0402 | R34 | Res0402 | ERJ-PA2F1502X | Panasonic | --------- | 15K | 1 | 1.1 | Digikey | 0.22 | 0.22
32 |  | RES SMD 2.21M OHM 1% 1/10W 0603 | RC1 | Res0603 | RTT032214FTP | Yageo | RC0603FR-072M21L | 2.21M | 1 | 1.1 | Digikey | 0.1 | 0.1
33 |  | RES SMD 1M OHM 5% 1/16W 0402 | RC2 | Res0402 | AF0402JR-071ML | Yageo | RC0402JR-071ML | 1M | 1 | 1.1 | Digikey | 0.1 | 0.1
34 | Ics | AUTOMOTIVE 36-V, 4-A SYNCHRONOUS | U1 | 13-WQFN-HR (3x2) | LM60440AQRPKRQ1 | Texas Instruments | --------- | --------- | 1 | 1.1 | Digikey | 2.85 | 2.85
35 |  | IC REG LINEAR 3.3V 3A TO263-3 | U2 | TO-263-3 | MIC29300-3.3WU-TR | Microchip | --------- | --------- | 1 | 1.1 | DigiKey | 3.68 | 3.68
36 |  | IC REG LINEAR 1.8V 300MA 4UDFN | U3 | 4UDFN | NCP114BMX180TCG | ON Semiconductor | --------- | --------- | 1 | 1.1 | Digikey | 0.43 | 0.43
37 |  | IC BATT CHG MULTI-CHEM 12DFN | U4 | 12-DFN (3x3) | LT3652EDD#PBF | Analog Devices | --------- | --------- | 1 | 1.1 | DigiKey | 3.7 | 3.7
38 |  | IC ADC 16BIT SIGMA-DELTA 10VSSOP | U8 | 10VSSOP | ADS1115IDGSR | Texas Instruments | --------- | --------- | 1 | 1.1 | DigiKey | 5.62 | 5.62
39 |  | IC USB SWITCH DPDT 10UMLP | U6 | 10UMLP | FSUSB42UMX | ON Semiconductor | -------- | --------- | 1 | 1.1 | Digikey | 0.6 | 0.6
40 |  | MOSFET N/P-CH 30V 8SOIC | U7 | 8-SO | IRF7319TRPBF | International Rectifier | --------- | --------- | 1 | 1.1 | DigiKey | 1.08 | 1.08
42 | Connector | CONN HEADER VERT 3POS 2.54MM | PF1, PF2 | Custom | 61300311121 | Wurth Electronics | -------- | ------- | 1 | 1.1 | Digikey | 0.13 | 0.13
43 |  | CONN HEADER VERT 2POS 2.54MM | PF3 | Custom | 61300211121 | Wurth Electronics | -------- | ------ | 1 | 1.1 | Digikey | 0.13 | 0.13
44 |  | CONN PCI EXP MINI FEMALE 52POS | J1 | Custom | 0679100002 | Molex | --------- | --------- | 1 | 1.1 | Mouser | 4 | 4
45 |  | CONN FFC 22POS 0.50MM SMD | J3, J5 | Custom | TF31-22S-0.5SH(800) | Hirose | --------- | --------- | 2 | 2.2 | Digikey | 0.46 | 0.92
46 |  | CONN SKT SODIMM 200POS R/A SMD | J4 | Custom | 1565917-4 | TE Connectivity | 1827341-4 | --------- | 1 | 1.1 | Digikey | 9 | 9 | Alternate part Please check Footprint
47 |  | CONN MICRO SD CARD PUSH-PULL R/A | J6 | Custom | 114-00841-68 | AMPHENOL ICC | ----------- | --------- | 1 | 1.1 | Digikey | 1.32 | 1.32
48 |  | CONN RCPT USB2.0 MICRO B SMD R/A | J10 | Custom | 10118192-0001LF | Amphenol FCI | ----------- | --------- | 1 | 1.1 | Digikey | 0.44 | 0.44
49 |  | CONN RCPT USB2.0 TYPEA 4POS R/A | J12 | Custom | 61400416021 | Wurth Electronics | ----------- | --------- | 1 | 1.1 | Digikey | 0.99 | 0.99
50 |  | Contact,Top 15 0.039"（1.00mm） 0.098"（2.50mm） Slide Lock SMD FFC, FPC Connectors RoHS | J13, J14, J17 | Custom | X10B25U15T | XKB Connectivity | ----------- | --------- | 3 | 3.3 |  | 0.162 | 0.486 | From local supplier
51 |  | USB - Type C Female 24 SMD USB Connectors RoHS | J15 | Custom | MC-318 | SOFNG | ----------- | --------- | 1 | 1.1 |  | 1.8448 | 1.8448 | From local supplier
52 |  | CONN HEADER VERT 3POS 2.5MM | J16 | Custom | B3B-XH-A(LF)(SN) | JST | ----------- | --------- | 1 | 1.1 | Digikey | 0.19 | 0.19
53 |  | Test Point ON | P1, P2, P3, P4, P5, P6, P7, P8, P9, P10, P11, P12, P13, P14, P15, P16, P17, P18, P19, P20, P21, P22, P23, P24, P25, P26, P27, P28, P29, P30, P31, P32 | Custom | TEST POINT | ------------- | ------------- | ------- | 32 | 35.2 | ------------- | ------------- | #VALUE! | DO NOT Mount
54 |  | Solder Bridge ON | SB1, SB2, SB3, SB4 | Custom | Solder Bridge | ------------- | ------------- | ------ | 1 | 1.1 | ------------- | ------------- | #VALUE! | DO NOT Mount
55 | Additional Components | Camera Day + Night Vision w/Cables | ----------- | Custom | OV5647 Module | Arducam | ----------- | --------- | 2 | 2.2 | Amazon | 23.99 | 47.98
|  | Camera Lense | ------------ | Custom | M40180H10 | Arducam | ----------- |  | 2 | 2.2 | Link | 7.99 | 15.98
|  | Ribbon Cable | ------------ | Custom |  |  |  |  | 3 | 3.3 | Link | 3.3 | 9.9
56 |  | Battery LiFePO4 | ----------- | Custom | 2-Cell LiFePO4 | ----------- | ----------- | --------- | 1 | 1.1 |  | 14 | 14
57 |  | Compute Module CM3+ | ----------- | Custom | CM3+/32GB | Raspberry Pi | ----------- | --------- | 1 | 1.1 | Digikey | 116.38 | 116.38
58 |  | 4G Modem Module | ----------- | Custom | EG25GGB-MINIPCIE | Quectel | ----------- | --------- | 1 | 1.1 | Digikey | 75 | 75
59 |  | Twilio Embedded SIM | U10 | Custom | Embedded (MFF2) | Twilio | ----------- | --------- | 1 | 1.1 | Twilio | 10 | 10 | Will be sourced directly from Twilio using Client's Account
60 |  | UFL 4G LTE Antenna | ----------- | Custom | ----------- | ----------- | ----------- | --------- | 2 | 2.2 |  |  | 0 | quotaton pending. In contact with supplier
Total Component Cost
Single Board Cost