## Single Board
Bill of Material (BOM) for Reference Format
S. No. | Components | Description | Designator | Footprint (Package) | Manufacturer Part Number | Manufacturer | LCSC Part No | Alternate | Value | LCSC/MOQ | Quantity (Per Board) | Desired Quantity Single Boad | Link | Unit Cost(1) | Total Cost(1) | Remarks
1 | Capacitor | CAP CER 0.1UF 50V X5R 0402 | C5, C9, C13, C17, C23, C32 | Cap0402 | C1005X5R1H104K050BB | TDK | C1581 | - | 0.1uF | 100 | 6 | 6.6 | LCSC | 0.0019 | 0.19
2 |  | CAP CER 47UF 25V X5R 1206 | C6, C7, C24, C29, C30, C31 | Cap1206 | C3216X5R1E476M160AC | TDK | C403725 | GRM31CR61E476ME44L | 47uF | 30 | 6 | 6.6 | LCSC | 0.4743 | 14.229
3 |  | CAP CER 4.7UF 50V X7R 1206 | C1, C14, C15, C28, CF5 | Cap1206 | C3216X7R1H475K160AC | TDK | C77096 | GRM31CR71H475KA12L | 4.7uF | 30 | 5 | 5.5 | LCSC | 0.1092 | 3.276
4 |  | CAP CER 0.22UF 50V X7R 1206 | C2, C3 | Cap1206 | VJ1206Y224KXAMT | Vishay Vitramon | C107186 | CC1206KKX7R9BB224 | 220nF | 20 | 2 | 2.2 | LCSC | 0.0282 | 0.564
5 |  | CAP CER 1UF 50V X5R 0402 | C4, C10, C11, C21, C36, CF3, CF4 | Cap0402 | UMK105CBJ105MV-F | Taiyo Yuden | C191909 | C1005X5R1E105KT000E | 1uF | 50 | 7 | 7.7 | LCSC | 0.0154 | 0.77 | Different Voltage Rating
6 |  | CAP CER 22UF 25V X5R 1206 | C8 | Cap1206 | C3216X5R1E226M160AB | TDK | C338055 | C3216X5R1E226KTJ00N | 22uF | 5 | 1 | 1.1 | LCSC | 0.2591 | 1.2955
7 |  | CAP CER 10UF 35V X5R 0805 | C16, C20 | Cap0805 | GRM21BR6YA106ME43L | Murata | C342723 | C2012X5R1V106MT0J0E | 10uF | 10 | 2 | 2.2 | LCSC | 0.1777 | 1.777
8 |  | CAP ALUM 470UF 20% 25V SMD | C18, C19, CF6 | Custom | EEEFT1E471GP | KEMET | C193277 | - | 470uF | 15 | 3 | 3.3 | LCSC | 0.4977 | 7.4655
9 |  | CAP ALUM 10UF 20% 25V SMD | C12 | Custom | EEEFK1E100R | KEMET | C178538 | - | 10uF | 5 | 1 | 1.1 | LCSC | 0.081 | 0.405
10 |  | CAP CER 33PF 25V C0G/NP0 0402 | C33, C34, C35 | Cap0402 | GRM1555C1E330JA01D | Murata | C441758 | GRM1555C1E330JA01D | 33pF | 100 | 3 | 3.3 | LCSC | 0.0031 | 0.31
11 | Diode | LED GREEN CLEAR CHIP SMD | LED2, LED3, LED4, LEDx1 | LED 0402 | XZVG68W-2 | SunLED | C917188 | TJ-S1005CL4T5ALC2G-A5 | --------- | 20 | 4 | 4.4 | LCSC | 0.0308 | 0.616
12 |  | DIODE SCHOTTKY 40V 3A SMA | D5, D6 | DO-214AC | CMSH3-40MA TR13 PBFREE | Central Semiconductor | C408258 | SS34 | --------- | 10 | 2 | 2.2 | LCSC | 0.0622 | 0.622
13 |  | Diode Switching 50V 1A 2-Pin SMA T/R | D7 | SMA | S1A-13-F | Diodes | C150735 | --------- | --------- | 10 | 1 | 1.1 | LCSC | 0.0418 | 0.418
14 | Inductor | FIXED IND 6.8UH 5A 48 MOHM SMD | L1 | Custom | 0630CDMCCDS-6R8MC | Sumida | C167295 | ------- | 6.8uH | 5 | 1 | 1.1 | LCSC | 0.3679 | 1.8395
15 |  | FIXED IND 10UH 2.5A 43.7 MOHM | L2 | Custom | SLF10145T-100M2R5-PF | TDK | ------- | -------- | 10uH | 75 | 1 | 1.1 | Chipmall | 0.20811 | 15.6082
16 | Mosfet | MOSFET N-CH 20V 630MA SOT523 | Q1, Q2, Q3 | SOT-523 | DMG1012T-7 | Diodes | C20512 |  | --------- | 15 | 3 | 3.3 | LCSC | 0.1392 | 2.088
17 |  | MOSFET N-CH 50V 200MA SOT-23 | Q4, Q5 | sot-23 | BSS138LT1G | ON Semiconductor | C40912 | BSS138-7-F | ------ | 10 | 2 | 2.2 | LCSC | 0.0938 | 0.938
18 | Resistor | RES SMD 47K OHM 1% 1/5W 0402 | R20, R21, R31 | Res0402 | RCS040247K0FKED | Vishay Dale | C427250 | ERJPA2F4702X | 47K | 20 | 3 | 3.3 | LCSC | 0.0479 | 0.958
19 |  | RES SMD 1.8K OHM 1% 1/5W 0402 | R23, R24, R25, R26 | Res0402 | RCS04021K80FKED | Vishay Dale | C159960 | RK73H1ETTP1801F | 1.8K | 50 | 4 | 4.4 | LCSC | 0.0044 | 0.22 | wattage ratting is 0.1W
20 |  | RES SMD 0 OHM JUMPER 1/5W 0402 | R27, R28, R29 | Res0402 | RCS04020000Z0ED | Vishay Dale | C106231 | RC0402FR-070RL | 0R | 100 | 3 | 3.3 | LCSC | 0.001 | 0.1 | wattage ratting is 1/16W
21 |  | RES SMD 24.9K OHM 1% 1/5W 0402 | R3 | Res0402 | RCS040224K9FKED | Vishay Dale | C102925 | RTT022492FTH | 24.9K | 50 | 1 | 1.1 | LCSC | 0.0013 | 0.065 | wattage ratting is 1/16W
22 |  | RES SMD 301K OHM 1% 1/5W 0402 | R4 | Res0402 | RCS0402301KFKED | Vishay Dale | C25775 | 0402WGF3013TCE | 301K | 100 | 1 | 1.1 | LCSC | 0.0008 | 0.08 | wattage ratting is 1/16W
23 |  | RES 0.05 OHM 1% 1/2W 1206 | R6 | Res1206 | CSR1206FK50L0 | Stackpole Electronics | C149662 | CR1206FR050P05R | 0.05R | 50 | 1 | 1.1 | LCSC | 0.0183 | 0.915 | Wattage Rating issue
24 |  | RES SMD 536K OHM 1% 1/10W 0402 | R7 | Res0402 | ERJ-2RKF5363X | Panasonic | C68457 | 0402WGF5363TCE | 536K | 100 | 1 | 1.1 | LCSC | 0.0009 | 0.09 | wattage ratting is 1/16W
25 |  | RES SMD 453K OHM 1% 1/10W 0402 | R8 | Res0402 | ERJ-2RKF4533X | Panasonic | C27009 | 0402WGF4533TCE | 453K | 100 | 1 | 1.1 | LCSC | 0.0008 | 0.08 | wattage ratting is 1/16W
26 |  | RES SMD 5.1 KOHM 1% 1/5W 0402 | R9, R10, R11, R12 | Res0402 | ERJ-PA2F5101X | Panasonic | C25941 | 0402WGJ0512TCE | 5.1K | 100 | 4 | 4.4 | LCSC | 0.0008 | 0.08 | wattage ratting is 1/16W
27 |  | RES 10K OHM 1% 1/5W 0402 | R18, R39, R40, R41, R42, RF3, RF7, RF10, RF11 | Res0402 | SR0402FR-7T10KL | Yageo | C60489 | RC0402JR-0710KL | 10K | 100 | 9 | 9.9 | LCSC | 0.0007 | 0.07 | wattage ratting is 1/16W
28 |  | RES SMD 300K OHM 1% 1/5W 0402 | R16, R17 | Res0402 | RCS0402300KFKED | Vishay Dale | C316883 | RK73H1ETTP3003F | 300K | 100 | 2 | 2.2 | LCSC | 0.0037 | 0.37 | wattage ratting is 0.1W
29 |  | RES 100K OHM 1% 1/5W 0402 | R1, R2, R5, R32, R35, R36, R37, R38 | Res0402 | SR0402FR-7T100KL | Yageo | C427253 | ERJPA2F1003X | 100K | 40 | 8 | 8.8 | LCSC | 0.0467 | 1.868
30 |  | RES SMD 470 OHM 1% 1/5W 0402 | R33, RF1 | Res0402 | ERJ-PA2F4700X | Panasonic | C427238 | ----------- | 470R | 10 | 2 | 2.2 | LCSC | 0.0304 | 0.304
31 |  | RES SMD 15K OHM 1% 1/5W 0402 | R34 | Res0402 | ERJ-PA2F1502X | Panasonic | C413097 | ERJ2RKF1502X | 15K | 50 | 1 | 1.1 | LCSC | 0.0069 | 0.345 | wattage ratting is 0.1W
32 |  | RES SMD 2.21M OHM 1% 1/10W 0603 | RC1 | Res0603 | RTT032214FTP | Yageo | C166858 | --------- | 2.21M | 100 | 1 | 1.1 | LCSC | 0.0026 | 0.26
33 |  | RES SMD 1M OHM 5% 1/16W 0402 | RC2 | Res0402 | AF0402JR-071ML | Yageo | C144054 | --------- | 1M | 50 | 1 | 1.1 | LCSC | 0.0016 | 0.08
34 | Ics | AUTOMOTIVE 36-V, 4-A SYNCHRONOUS | U1 | 13-WQFN-HR (3x2) | LM60440AQRPKRQ1 | Texas Instruments |  | --------- | --------- | 5 | 1 | 1.1 | Alibaba | 3.71 | 18.55 | Back order issue at LCSC
35 |  | IC REG LINEAR 3.3V 3A TO263-3 | U2 | TO-263-3 | MIC29300-3.3WU-TR | Microchip | C481370 | --------- | --------- | 5 | 1 | 1.1 | LCSC | 2.2289 | 11.1445
36 |  | IC REG LINEAR 1.8V 300MA 4UDFN | U3 | 4UDFN | NCP114BMX180TCG | ON Semiconductor | C457759 | --------- | --------- | 5 | 1 | 1.1 | LCSC | 0.164 | 0.82 | less stock
37 |  | IC BATT CHG MULTI-CHEM 12DFN | U4 | 12-DFN (3x3) | LT3652EDD#PBF | Analog Devices | C96510 | --------- | --------- | 5 | 1 | 1.1 | Aliexpress | 4.36 | 21.8 | NON Stock in LCSC
38 |  | IC ADC 16BIT SIGMA-DELTA 10VSSOP | U8 | 10VSSOP | ADS1115IDGSR | Texas Instruments | C37593 | --------- | ------ | 5 | 1 | 1.1 | LCSC | 5.3251 | 26.6255
39 |  | IC USB SWITCH DPDT 10UMLP | U6 | 10UMLP | FSUSB42UMX | ON Semiconductor | C11145 | --------- | --------- | 5 | 1 | 1.1 | LCSC | 0.5014 | 2.507
40 |  | MOSFET N/P-CH 30V 8SOIC | U7 | 8-SO | IRF7319TRPBF | International Rectifier | C2760082 | --------- | --------- | 5 | 1 | 1.1 | LCSC | 0.844 | 4.22 | less stock
41 | Connector | CONN HEADER VERT 3POS 2.54MM | PF1, PF2 | Custom | 61300311121 | Wurth Electronics | C390679 | 210-91-03GB01 | ------ | 50 | 2 | 2.2 | LCSC | 0.0105 | 0.525 | hole size is different
42 |  | CONN HEADER VERT 2POS 2.54MM | PF3 | Custom | 61300211121 | Wurth Electronics | C390678 | 210-91-02GB01 | ------ | 50 | 1 | 1.1 | LCSC | 0.0083 | 0.415 | hole size is different
43 |  | CONN PCI EXP MINI FEMALE 52POS | J1 | Custom | 0679100002 | Molex | C192736 | --------- | --------- | 5 | 1 | 1.1 | LCSC | 0.9955 | 4.9775
44 |  | CONN FFC 22POS 0.50MM SMD | J3, J5 | Custom | TF31-22S-0.5SH(800) | Hirose | C596725 | --------- | --------- | 10 | 2 | 2.2 | LCSC | 0.3041 | 3.041
45 |  | CONN SKT SODIMM 200POS R/A SMD | J4 | Custom | 1565917-4 | TE Connectivity | C279171 | --------- | -------- | 5 | 1 | 1.1 | LCSC | 3.2496 | 16.248
46 |  | CONN MICRO SD CARD PUSH-PULL R/A | J6 | Custom | 114-00841-68 | AMPHENOL ICC | -------- | -------- | -------- | 5 | 1 | 1.1 | Aliexpress | 1.36 | 6.8 | not at lcsc
47 |  | CONN RCPT USB2.0 MICRO B SMD R/A | J10 | Custom | 10118192-0001LF | Amphenol FCI | C132564 | ------- | -------- | 5 | 1 | 1.1 | LCSC | 0.3914 | 1.957
48 |  | CONN RCPT USB2.0 TYPEA 4POS R/A | J12 | Custom | 61400416021 | Wurth Electronics | C2346 | 901-211A1021D10100 |  | 10 | 1 | 1.1 | LCSC | 0.0541 | 0.541
49 |  | CONN FFC FPC TOP 15POS 1MM R/A | J13, J14, J17 | Custom | X10B25U15T | XKB Connectivity | C500193 |  |  | 10 | 2 | 2.2 | LCSC | 0.162 | 1.62
50 |  | USB - Type C Female 24 SMD USB Connectors RoHS | J15 | Custom | MC-318 | SOFNG | C183608 | -------- | ------ | 5 | 1 | 1.1 | LCSC | 1.8448 | 9.224
51 |  | CONN HEADER VERT 3POS 2.5MM | J16 | Custom | B3B-XH-A(LF)(SN) | JST | C144394 | -------- | ------ | 10 | 1 | 1.1 | LCSC | 0.0459 | 0.459
52 |  | Test Point ON | P1, P2, P3, P4, P5, P6, P7, P8, P9, P10, P11, P12, P13, P14, P15, P16, P17, P18, P19, P20, P21, P22, P23, P24, P25, P26, P27, P28, P29, P30, P31, P32 | Custom | TEST POINT | ------------- | ------------- | ------------- | ------ | --------- | 32 | 35.2 | ------------- | ------------- | #VALUE! | DO NOT Mount
53 |  | Solder Bridge ON | SB1, SB2, SB3, SB4 | Custom | Solder Bridge | ------------- | ------------- | ------------- | ------ | --------- | 1 | 1.1 | ------------- | ------------- | #VALUE! | DO NOT Mount
54 | Additional Components | Camera Day + Night Vision w/Cables | ----------- | Custom | OV5647 Module | Arducam | ----------- | --------- | --------- | --------- | 1 | 1.1 | Aliexpress | 12.42 | #VALUE! | 15cmFFC+30cmFFC
55 |  | Battery LiFePO4 | ----------- | Custom | 2-Cell LiFePO4 | ----------- | ----------- | --------- | --------- | --------- | 1 | 1.1 |  |  | #VALUE! | Link to be pasted by Electron Ali
56 |  | Compute Module CM3+ | ----------- | Custom | CM3+/32GB | Raspberry Pi | ----------- | --------- | --------- | --------- | 1 | 1.1 | Aliexpress | 101.19 | #VALUE!
57 |  | 4G Modem Module | ----------- | Custom | EG25GGB-MINIPCIE | Quectel | ----------- | --------- | --------- | --------- | 1 | 1.1 | Aliexpress | 49.99 | #VALUE!
58 |  | Twilio Embedded SIM | ----------- | Custom | Embedded (MFF2) | Twilio | ----------- | --------- | --------- | --------- | 1 | 1.1 | Twilio | 10 | #VALUE! | Will be sourced directly from Twilio using Client's Account
59 |  | UFL 4G LTE Antenna | ----------- | Custom | ----------- | ----------- | ----------- | --------- | --------- | --------- | 2 | 2.2 |  |  | #VALUE! | Link to be pasted by Electron Ali
Total Component Cost
[11 empty] | Single Board Cost |  |  |  | 180.0882
154

## Five Boards
Bill of Material (BOM) for Refrence Formate
S. No. | Components | Description | Designator | Footprint (Package) | Manufacturer Part Number | Manufacturer | LCSC Part No | Alternate | Value | LCSC/MOQ | Quantity (Per Board) | Desired Quantity Five Boad | Link | Unit Cost(1) | Total Cost(1) | Remarks
1 | Capacitor | CAP CER 0.1UF 50V X5R 0402 | C5, C9, C13, C17, C23, C32 | Cap0402 | C1005X5R1H104K050BB | TDK | C1581 | - | 0.1uF | 100 | 6 | 33 | LCSC | 0.0019 | 0.19
2 |  | CAP CER 47UF 25V X5R 1206 | C6, C7, C24, C29, C30, C31 | Cap1206 | C3216X5R1E476M160AC | TDK | C403725 | GRM31CR61E476ME44L | 47uF | 30 | 6 | 33 | LCSC | 0.4743 | 14.229
3 |  | CAP CER 4.7UF 50V X7R 1206 | C1, C14, C15, C28, CF5 | Cap1206 | C3216X7R1H475K160AC | TDK | C77096 | GRM31CR71H475KA12L | 4.7uF | 30 | 5 | 27.5 | LCSC | 0.1092 | 3.276
4 |  | CAP CER 0.22UF 50V X7R 1206 | C2, C3 | Cap1206 | VJ1206Y224KXAMT | Vishay Vitramon | C107186 | CC1206KKX7R9BB224 | 220nF | 20 | 2 | 11 | LCSC | 0.0282 | 0.564
5 |  | CAP CER 1UF 50V X5R 0402 | C4, C10, C11, C21, C36, CF3, CF4 | Cap0402 | UMK105CBJ105MV-F | Taiyo Yuden | C191909 | C1005X5R1E105KT000E | 1uF | 50 | 7 | 38.5 | LCSC | 0.0154 | 0.77 | Different Voltage Rating
6 |  | CAP CER 22UF 25V X5R 1206 | C8 | Cap1206 | C3216X5R1E226M160AB | TDK | C338055 | C3216X5R1E226KTJ00N | 22uF | 5 | 1 | 5.5 | LCSC | 0.2591 | 1.2955
7 |  | CAP CER 10UF 35V X5R 0805 | C16, C20 | Cap0805 | GRM21BR6YA106ME43L | Murata | C342723 | C2012X5R1V106MT0J0E | 10uF | 10 | 2 | 11 | LCSC | 0.1777 | 1.777
8 |  | CAP ALUM 470UF 20% 25V SMD | C18, C19, CF6 | Custom | EEEFT1E471GP | KEMET | C193277 | - | 470uF | 15 | 3 | 16.5 | LCSC | 0.4977 | 7.4655
9 |  | CAP ALUM 10UF 20% 25V SMD | C12 | Custom | EEEFK1E100R | KEMET | C178538 | - | 10uF | 5 | 1 | 5.5 | LCSC | 0.081 | 0.405
10 |  | CAP CER 33PF 25V C0G/NP0 0402 | C33, C34, C35 | Cap0402 | GRM1555C1E330JA01D | Murata | C441758 | GRM1555C1E330JA01D | 33pF | 100 | 3 | 16.5 | LCSC | 0.0031 | 0.31
11 | Diode | LED GREEN CLEAR CHIP SMD | LED2, LED3, LED4, LEDx1 | LED 0402 | XZVG68W-2 | SunLED | C917188 | TJ-S1005CL4T5ALC2G-A5 | --------- | 20 | 4 | 22 | LCSC | 0.0308 | 0.616
12 |  | DIODE SCHOTTKY 40V 3A SMA | D5, D6 | DO-214AC | CMSH3-40MA TR13 PBFREE | Central Semiconductor | C408258 | SS34 | --------- | 10 | 2 | 11 | LCSC | 0.0622 | 0.622
13 |  | Diode Switching 50V 1A 2-Pin SMA T/R | D7 | SMA | S1A-13-F | Diodes | C150735 | --------- | --------- | 10 | 1 | 5.5 | LCSC | 0.0418 | 0.418
14 | Inductor | FIXED IND 6.8UH 5A 48 MOHM SMD | L1 | Custom | 0630CDMCCDS-6R8MC | Sumida | C167295 | ------- | 6.8uH | 5 | 1 | 5.5 | LCSC | 0.3679 | 1.8395
15 |  | FIXED IND 10UH 2.5A 43.7 MOHM | L2 | Custom | SLF10145T-100M2R5-PF | TDK | ------- | -------- | 10uH | 75 | 1 | 5.5 | Chipmall | 0.20811 | 15.6082
16 | Mosfet | MOSFET N-CH 20V 630MA SOT523 | Q1, Q2, Q3 | SOT-523 | DMG1012T-7 | Diodes | C20512 |  | --------- | 15 | 3 | 16.5 | LCSC | 0.1392 | 2.088
17 |  | MOSFET N-CH 50V 200MA SOT-23 | Q4, Q5 | sot-23 | BSS138LT1G | ON Semiconductor | C40912 | BSS138-7-F | ------ | 10 | 2 | 11 | LCSC | 0.0938 | 0.938
18 | Resistor | RES SMD 47K OHM 1% 1/5W 0402 | R20, R21, R31 | Res0402 | RCS040247K0FKED | Vishay Dale | C427250 | ERJPA2F4702X | 47K | 20 | 3 | 16.5 | LCSC | 0.0479 | 0.958
19 |  | RES SMD 1.8K OHM 1% 1/5W 0402 | R23, R24, R25, R26 | Res0402 | RCS04021K80FKED | Vishay Dale | C159960 | RK73H1ETTP1801F | 1.8K | 50 | 4 | 22 | LCSC | 0.0044 | 0.22 | wattage ratting is 0.1W
20 |  | RES SMD 0 OHM JUMPER 1/5W 0402 | R27, R28, R29 | Res0402 | RCS04020000Z0ED | Vishay Dale | C106231 | RC0402FR-070RL | 0R | 100 | 3 | 16.5 | LCSC | 0.001 | 0.1 | wattage ratting is 1/16W
21 |  | RES SMD 24.9K OHM 1% 1/5W 0402 | R3 | Res0402 | RCS040224K9FKED | Vishay Dale | C102925 | RTT022492FTH | 24.9K | 50 | 1 | 5.5 | LCSC | 0.0013 | 0.065 | wattage ratting is 1/16W
22 |  | RES SMD 301K OHM 1% 1/5W 0402 | R4 | Res0402 | RCS0402301KFKED | Vishay Dale | C25775 | 0402WGF3013TCE | 301K | 100 | 1 | 5.5 | LCSC | 0.0008 | 0.08 | wattage ratting is 1/16W
23 |  | RES 0.05 OHM 1% 1/2W 1206 | R6 | Res1206 | CSR1206FK50L0 | Stackpole Electronics | C149662 | CR1206FR050P05R | 0.05R | 50 | 1 | 5.5 | LCSC | 0.0183 | 0.915 | Wattage Rating issue
24 |  | RES SMD 536K OHM 1% 1/10W 0402 | R7 | Res0402 | ERJ-2RKF5363X | Panasonic | C68457 | 0402WGF5363TCE | 536K | 100 | 1 | 5.5 | LCSC | 0.0009 | 0.09 | wattage ratting is 1/16W
25 |  | RES SMD 453K OHM 1% 1/10W 0402 | R8 | Res0402 | ERJ-2RKF4533X | Panasonic | C27009 | 0402WGF4533TCE | 453K | 100 | 1 | 5.5 | LCSC | 0.0008 | 0.08 | wattage ratting is 1/16W
26 |  | RES SMD 5.1 KOHM 1% 1/5W 0402 | R9, R10, R11, R12 | Res0402 | ERJ-PA2F5101X | Panasonic | C25941 | 0402WGJ0512TCE | 5.1K | 100 | 4 | 22 | LCSC | 0.0008 | 0.08 | wattage ratting is 1/16W
27 |  | RES 10K OHM 1% 1/5W 0402 | R18, R39, R40, R41, R42, RF3, RF7, RF10, RF11 | Res0402 | SR0402FR-7T10KL | Yageo | C60489 | RC0402JR-0710KL | 10K | 100 | 9 | 49.5 | LCSC | 0.0007 | 0.07 | wattage ratting is 1/16W
28 |  | RES SMD 300K OHM 1% 1/5W 0402 | R16, R17 | Res0402 | RCS0402300KFKED | Vishay Dale | C316883 | RK73H1ETTP3003F | 300K | 100 | 2 | 11 | LCSC | 0.0037 | 0.37 | wattage ratting is 0.1W
29 |  | RES 100K OHM 1% 1/5W 0402 | R1, R2, R5, R32, R35, R36, R37, R38 | Res0402 | SR0402FR-7T100KL | Yageo | C427253 | ERJPA2F1003X | 100K | 40 | 8 | 44 | LCSC | 0.0467 | 1.868
30 |  | RES SMD 470 OHM 1% 1/5W 0402 | R33, RF1 | Res0402 | ERJ-PA2F4700X | Panasonic | C427238 | ----------- | 470R | 10 | 2 | 11 | LCSC | 0.0304 | 0.304
31 |  | RES SMD 15K OHM 1% 1/5W 0402 | R34 | Res0402 | ERJ-PA2F1502X | Panasonic | C413097 | ERJ2RKF1502X | 15K | 50 | 1 | 5.5 | LCSC | 0.0069 | 0.345 | wattage ratting is 0.1W
32 |  | RES SMD 2.21M OHM 1% 1/10W 0603 | RC1 | Res0603 | RTT032214FTP | Yageo | C166858 | --------- | 2.21M | 100 | 1 | 5.5 | LCSC | 0.0026 | 0.26
33 |  | RES SMD 1M OHM 5% 1/16W 0402 | RC2 | Res0402 | AF0402JR-071ML | Yageo | C144054 | --------- | 1M | 50 | 1 | 5.5 | LCSC | 0.0016 | 0.08
34 | Ics | AUTOMOTIVE 36-V, 4-A SYNCHRONOUS | U1 | 13-WQFN-HR (3x2) | LM60440AQRPKRQ1 | Texas Instruments |  | --------- | --------- | 5 | 1 | 5.5 | Alibaba | 3.71 | 18.55 | Back order issue at LCSC
35 |  | IC REG LINEAR 3.3V 3A TO263-3 | U2 | TO-263-3 | MIC29300-3.3WU-TR | Microchip | C481370 | --------- | --------- | 5 | 1 | 5.5 | LCSC | 2.2289 | 11.1445
36 |  | IC REG LINEAR 1.8V 300MA 4UDFN | U3 | 4UDFN | NCP114BMX180TCG | ON Semiconductor | C457759 | --------- | --------- | 5 | 1 | 5.5 | LCSC | 0.164 | 0.82 | less stock
37 |  | IC BATT CHG MULTI-CHEM 12DFN | U4 | 12-DFN (3x3) | LT3652EDD#PBF | Analog Devices | C96510 | --------- | --------- | 5 | 1 | 5.5 | Aliexpress | 4.36 | 21.8 | NON Stock in LCSC
38 |  | IC ADC 16BIT SIGMA-DELTA 10VSSOP | U8 | 10VSSOP | ADS1115IDGSR | Texas Instruments | C37593 | --------- | ------ | 5 | 1 | 5.5 | LCSC | 5.3251 | 26.6255
39 |  | IC USB SWITCH DPDT 10UMLP | U6 | 10UMLP | FSUSB42UMX | ON Semiconductor | C11145 | --------- | --------- | 5 | 1 | 5.5 | LCSC | 0.5014 | 2.507
40 |  | MOSFET N/P-CH 30V 8SOIC | U7 | 8-SO | IRF7319TRPBF | International Rectifier | C2760082 | --------- | --------- | 5 | 1 | 5.5 | LCSC | 0.844 | 4.22 | less stock
41 | Connector | CONN HEADER VERT 3POS 2.54MM | PF1, PF2 | Custom | 61300311121 | Wurth Electronics | C390679 | 210-91-03GB01 | ------ | 50 | 2 | 11 | LCSC | 0.0105 | 0.525 | hole size is different
42 |  | CONN HEADER VERT 2POS 2.54MM | PF3 | Custom | 61300211121 | Wurth Electronics | C390678 | 210-91-02GB01 | ------ | 50 | 1 | 5.5 | LCSC | 0.0083 | 0.415 | hole size is different
43 |  | CONN PCI EXP MINI FEMALE 52POS | J1 | Custom | 0679100002 | Molex | C192736 | --------- | --------- | 5 | 1 | 5.5 | LCSC | 0.9955 | 4.9775
44 |  | CONN FFC 22POS 0.50MM SMD | J3, J5 | Custom | TF31-22S-0.5SH(800) | Hirose | C596725 | --------- | --------- | 10 | 2 | 11 | LCSC | 0.3041 | 3.041
45 |  | CONN SKT SODIMM 200POS R/A SMD | J4 | Custom | 1565917-4 | TE Connectivity | C279171 | --------- | -------- | 5 | 1 | 5.5 | LCSC | 3.2496 | 16.248
46 |  | CONN MICRO SD CARD PUSH-PULL R/A | J6 | Custom | 114-00841-68 | AMPHENOL ICC | -------- | -------- | -------- | 5 | 1 | 5.5 | Aliexpress | 1.36 | 6.8 | not at lcsc
47 |  | CONN RCPT USB2.0 MICRO B SMD R/A | J10 | Custom | 10118192-0001LF | Amphenol FCI | C132564 | ------- | -------- | 5 | 1 | 5.5 | LCSC | 0.3914 | 1.957
48 |  | CONN RCPT USB2.0 TYPEA 4POS R/A | J12 | Custom | 61400416021 | Wurth Electronics | C2346 | 901-211A1021D10100 |  | 10 | 1 | 5.5 | LCSC | 0.0541 | 0.541
49 |  | CONN FFC FPC TOP 15POS 1MM R/A | J13, J14, J17 | Custom | X10B25U15T | XKB Connectivity | C500193 |  |  | 10 | 2 | 11 | LCSC | 0.162 | 1.62
50 |  | USB - Type C Female 24 SMD USB Connectors RoHS | J15 | Custom | MC-318 | SOFNG | C183608 | -------- | ------ | 5 | 1 | 5.5 | LCSC | 1.8448 | 9.224
51 |  | CONN HEADER VERT 3POS 2.5MM | J16 | Custom | B3B-XH-A(LF)(SN) | JST | C144394 | -------- | ------ | 10 | 1 | 5.5 | LCSC | 0.0459 | 0.459
52 |  | Test Point ON | P1, P2, P3, P4, P5, P6, P7, P8, P9, P10, P11, P12, P13, P14, P15, P16, P17, P18, P19, P20, P21, P22, P23, P24, P25, P26, P27, P28, P29, P30, P31, P32 | Custom | TEST POINT | ------------- | ------------- | ------------- | ------ | --------- | 32 | 176 | ------------- | ------------- | #VALUE! | DO NOT Mount
53 |  | Solder Bridge ON | SB1, SB2, SB3, SB4 | Custom | Solder Bridge | ------------- | ------------- | ------------- | ------ | --------- | 1 | 5.5 | ------------- | ------------- | #VALUE! | DO NOT Mount
54 | Additional Components | Camera Day + Night Vision w/Cables | ----------- | Custom | OV5647 Module | Arducam | ----------- | --------- | --------- | --------- | 1 | 5.5 | Aliexpress | 12.42 | #VALUE! | 15cmFFC+30cmFFC
55 |  | Battery LiFePO4 | ----------- | Custom | 2-Cell LiFePO4 | ----------- | ----------- | --------- | --------- | --------- | 1 | 5.5 |  |  | #VALUE! | Link to be pasted by Electron Ali
56 |  | Compute Module CM3+ | ----------- | Custom | CM3+/32GB | Raspberry Pi | ----------- | --------- | --------- | --------- | 1 | 5.5 | Aliexpress | 101.19 | #VALUE!
57 |  | 4G Modem Module | ----------- | Custom | EG25GGB-MINIPCIE | Quectel | ----------- | --------- | --------- | --------- | 1 | 5.5 | Aliexpress | 49.99 | #VALUE!
58 |  | Twilio Embedded SIM | ----------- | Custom | Embedded (MFF2) | Twilio | ----------- | --------- | --------- | --------- | 1 | 5.5 | Twilio | 10 | #VALUE! | Will be sourced directly from Twilio using Client's Account
59 |  | UFL 4G LTE Antenna | ----------- | Custom | ----------- | ----------- | ----------- | --------- | --------- | --------- | 2 | 11 |  |  | #VALUE! | Link to be pasted by Electron Ali