## IC
Bill of Material (BOM) for Merge Library
S. No. | Components | Description | Footprint (Package) | Manufacturer Part Number | Manufacturer | Value | Link | Lib Name | 3d Model | Reviewed By | Remarks
1 | IC | IC BATT CHG LI-ION 1CELL 10MSOP | 10-MSOP-PowerPad | BQ24092DGQR | Texas Instruments | ----- | Digikey | Josh Lib | Avalaible | Iftikhar
2 |  | IC PWR SWITCH P-CHAN 1:1 SOT23-5 | SOT23-5 | MIC2003-0.5YM5-TR | Microchip | ----- | Digkey |  | Avalaible
3 |  | IC MPU/RESET CIRC 3.00V 6-UDFN | 6-uDFN | MAX6381LT30D3+T | Maxim | ----- | Avnet |  | Avalaible
4 |  | IC REG BUCK BST ADJ 1.5A 8SOIC | 8-SOIC | AZ34063UMTR-G1 | Diodes | ----- | Digikey |  | Avalaible
5 |  | RX TXRX MOD WIFI TRACE ANT SMD | Custom | ESP32-WROOM-32E (4MB) | Espressif Systems | ----- | Digikey |  | Avalaible
6 |  | IC BUF NON-INVERT 5.5V SOT23-5 | SOT-23-5 | SN74LV1T34DBVR | Texas Instruments | ----- | Newark |  | Avalaible
7 |  | IC REG BST ADJ 1.6A SYNC 10MSOP | 10-MSOP | AP6714M10G-13 | Diodes | ----- | Digikey |  | Avalaible
8 |  | IC ETHERCAT SLAVE CONTROLLER | 128-TQFP (14x14) | LAN9255/ZMX019 | Microchip | ----- | Digikey | Raun Lib | Avalaible
9 |  | IC EEPROM 256KBIT I2C 1MHZ 8SOIC | 8-SOIC | CAT24C256WI-GT3 | onsemi | ----- | Digikey |  | Avalaible
10 |  | MAGNETIC ANGLE SENSOR | 8-SOIC | TLE5012BE5000FUMA1 | Infineon | ----- | Digikey |  | Avalaible
11 |  | IC TRNSLTR BIDIRECTIONAL US8 | 8-VSSOP | TXB0102DCUT | Texas | ----- | Digikey |  | Avalaible
12 |  | IC MTR DRV BIPOLAR 5.5-36V 32QFN | 32-QFN (5x5) | TMC2202-WA-T | Trinamic | ----- | Alibaba |  | Avalaible
13 |  | 2A 40V SOIC-8_EP_150mil DC-DC Converters ROHS | 8-SOIC | XL4001E1 | XLSEMI | ----- | LCSC |  | Avalaible
14 |  | IC REG LINEAR 3.3V 1A SOT223 | SOT-223-3 | AZ1117CH-3.3TRG1 | Diodes | ----- | LCSC |  | Avalaible
15 |  | 18x31x3.3mm WiFi Modules ROHS | Custom | ESP32-S2-WROOM-I(4M) | Espressif Systems | ----- | LCSC | George Lib | Avalaible
16 |  | IC COMP DUAL VOLT LP 8SOIC | 8-SOIC | LM393ADT | STMicroelectronics | ----- | Digikey |  | Avalaible
17 |  | IC REG LINEAR 3.3V 1A 6DFN | 6-DFN (3x3) | NCP692MN33T2G | onsemi | ----- | Digikey |  | Avalaible
18 |  | IC USB TO UART BRIDGE QFN24 | QFN-24 | CP2102N-A02-GQFN24R | Silicon Labs | ----- | Mouser |  | Avalaible
19 |  | IC REG BUCK ADJUSTABLE 6A 14VQFN | 14-VQFN (3.5x3.5) | TPS54620RHLR | Texas | ----- | Digikey | Saleem Lib | Avalaible
20 |  | STM32F070CBT6TR | 48-LQFP (7x7) | STM32F070CBT6TR | STMicroelectronics | ----- | Digikey |  | Avalaible
21 |  | IC REG LINEAR 3.3V 1A SOT223 | SOT-223 | NCP1117LPST33T3G | onsemi | ----- | Arrow |  | Avalaible
22 |  | OPTOISOLATOR 2.5KV TRANS 4SOIC | Custom | PS2801C-1-F3-A | Renesas | ----- | Mouser |  | Avalaible
23 |  | IC TRANSLATION TXRX 5.5V 24TSSOP | 24-TSSOP | SN74LVC8T245PWR | Texas | ----- | Digikey |  | Avalaible
24 |  | IC PWR SWITCH P-CHAN 1:1 4TMLF | 4-TMLF | MIC94082YFT-TR | Microchip | ----- | Digikey |  | Avalaible
25 |  | RX TXRX MOD WIFI SURFACE MOUNT | Custom | ESP32-WROOM-32D (8MB) | Espressif Systems | ----- | Digikey | Francisco Lib | Avalaible
26 |  | IC REG BUCK ADJ 5A TSOT23-6 | SOT 23-6 | TPS565208DDCT | Texas Instruments | ----- | AliExpress |  | Avalaible
27 |  | IC REG LINEAR 3.3V 1A DPAK | DPAK | LDF33DT-TR | STMicroelectronics | ----- | Digikey |  | Avalaible
28 |  | IC OR CTRLR SRC SELECT TSOT23-6 | TSOT-23-6 | LTC4412IS6#TRPBF | Analog Devices Inc. | ----- | Digikey |  | Avalaible
29 |  | IC AMP AUDIO PWR .325W AB 8SOIC | 8SOIC | LM386MX-1/NOPB | Texas Instruments | ----- | Digikey |  | Avalaible
30 |  | LOAD CELL AMP HX711 | HX711 |  | Avia Semicon (Xiamen) | ----- | Aliexpress |  | Avalaible
31 |  | IC BUF NON-INVERT 5.5V SOT23-5 | SOT-23-5 | SN74LV1T34DBVR | Texas Instruments | ----- | Digikey |  | Avalaible
32 |  | IC PWR SWITCH P-CHAN 1:1 6TSOP | 6-TSOP | SI3865DDV-T1-GE3 | Vishay Siliconix | ----- | Digikey |  | Avalaible
33 |  | IC SUPERVISOR 1 CHANNEL 3SSOP | SSOP-3 | BD48K50G-TL | Rohm Semiconductor | ----- | Digikey |  | Avalaible
34 |  | IC SUPERVISOR 1 CHANNEL 3SSOP | 12DFN | LT3652EDD#PBF | Analog Devices Inc. | ----- | Digikey |  | Avalaible
35 |  | IC BUF NON-INVERT 5.5V SOT23-5 | SOT-23-5 | SN74LV1T34DBVR | Texas Instruments | ----- | LCSC | Cole Lib | Avalaible
36 |  | 40V 2A SOP-8_150mil DC-DC Converters RoHS | SOP-8 | XL1509-ADJE1 | XLSEMI | ----- | LCSC |  | Avalaible
37 |  | Linear Voltage Regulator, 1 A, 5 to 24 V, Positive Vout: 12.0 V; TJ = -40°C to +125°C | DPAK | MC7812BDTRKG | ON Semiconductor | ----- | LCSC |  | Avalaible
38 |  | IC REG LINEAR 5V 1A DPAK | DPAK | MC7805BDTRKG | onsemi | ----- | LCSC |  | Avalaible
39 |  | IC REG LINEAR 3.3V 1A 6UDFN | 6-UDFN (3x3) | NCP708MU330TAG | ON Semiconductor | ----- | Heisener |  | Avalaible
40 |  | IC MTR DRVR BIPOLAR 8-60V 48TQFP | 48-tqfp-ep (7x7) | TMC5160A-TA-T | TRINAMIC Motion | ----- | Aliexpress |  | Avalaible
41 |  | IC OPAMP GP 1.7MHZ RRO SOT23-6 | SOT-23-6 | MAX4236EUT+T | Maxim Integrated | ----- | Heisener |  | Avalaible
42 |  | IC MCU 32BIT 1MB FLASH 100LQFP | LQFP-100 | STM32F407VGT7TR | STMicroelectronics | ----- | Alibaba |  | Avalaible
43 |  | IC TRANSCEIVER 1/1 8SOIC | SOIC-8 | SN65HVDA1040BQDRQ1 | Texas Instruments | ----- | Digikey |  | Avalaible
44 |  | ROTARY ENCODER MAGNETIC 4096PPR | QFN-24 | AEAT-8800-Q24 | Broadcom Avago | ----- | Heisener |  | Avalaible
45 |  | WIDE-FULL SCALE RANGE 6-AXIS MEM | 24-QFN (3x3) | ICM-20649 | TDK InvenSense | ----- | Aliexpress |  | Avalaible
46 |  | IC BUF NON-INVERT 5.5V SOT23-5 | SOT-23-5 | SN74LV1T34DBVR | Texas Instruments | ----- | LCSC |  | Avalaible
47 |  | IC SENSOR THERMAL 3.0V 8TSSOP | 8-TSSOP | MCP9805-BE/ST | Microchip | ----- | Heisener |  | Avalaible
48 |  | IC EEPROM 32KBIT I2C 1MHZ 8UDFN | 8-UDFN-EP (2x3) | CAT24C32HU4I-GT3 | ON Semiconductor | ----- | Chipmall |  | Avalaible
49 |  | IC MCU 8BIT 32KB FLASH 32TQFP | 32 TQFP (7X7) | ATMEGA328P-AU | Microchip | ----- | UTSource | Briac Lib | Avalaible
50 |  | QFN-16_4x4x065P Battery Management ICs ROHS | 16-QFN (4x4) | TP5000_QFN16 | TOPPOWER | ----- | LCSC |  | Avalaible
51 |  | IC SUPERVISOR 1 CHANNEL 3SSOP | 3-SSOP | BD48K25G | Rohm | ----- | Digikey |  | Avalaible
52 |  | IC PWR SWITCH N-CHAN 1:1 8TDFN | 8-FC-TDFN (1.5x2) ' | SLG7NT402V | Dialog | ----- | Digikey |  | Avalaible
53 |  | IC INVERTER OD 1CH 1-INP SC70-5 | SC-70-5 | NC7SZ05P5X | onsemi | ----- | LCSC |  | Avalaible
54 |  | IC CURR SENSE 1 CIRCUIT SOT23-6 | SOT-23-6 | INA181A3IDBVR | Texas Instruments | ----- | Mouser |  | Avalaible
55 |  | IC OR CTRLR SRC SELECT 8SON | 8-SON (3x3) | TPS2115ADRBTG4 | Texas Instruments | ----- | Alibaba |  | Avalaible
56 |  | FINISH GOODS FOR TPS61023 | SOT-563 | TPS61023DRLR | Texas Instruments | ----- | AliExpress |  | Avalaible
57 |  | IC PWR DRIVER P-CHAN 1:1 6TSOP | 6-TSOP | NTGD1100LT1G | ON Semiconductor | ----- | AliExpress |  | Avalaible
58 |  | RX TXRX MOD WIFI SURFACE MOUNT | Custom | ESP32-PICO-D4 | Espressif Systems | ----- | Digikey | Brian Lib | Avalaible
59 |  | Volatile 64Mb (8M x 8) SPI/ QPI 2.7V ~ 3.6V SOP-8 | SOP-8 | LY68L6400SLIT | Lyontek Inc. | ----- | Utsource |  | Avalaible
60 |  | WIDE-FULL SCALE RANGE 6-AXIS MEM | 24-QFN (3x3) | ICM-20649 | TDK InvenSense | ----- | Digikey |  | Avalaible
61 |  | IC SENSR TOUCH/PROX 1CH 8-UDFN | 8-UDFN | AT42QT1011-MAHR | Microchip Technology | ----- | Digikey |  | Avalaible
62 |  | 33V 4A DFN-10 DC-DC Converters RoHS | DFN-10 | SY7304DBC | Silergy Corp | ----- | Utsource |  | Avalaible
63 |  | Step-Up Positive Adjustable SOT-23-6 DC-DC Converters | SOT-23-6 | AX5523CA | Axelite Tech | ----- | Utsource |  | Avalaible
64 |  | IC PWR SWITCH P-CHAN 1:1 SOT23-5 | SOT-23-5 | MIC2004-0.5YM5-TR | Microchip Technology | ----- | Digikey |  | Avalaible
65 |  | IC REG LINEAR 3.3V 1A UDFN3030-8 | U-DFN3030-8 | AP7361C-33FGE-7 | Diodes Incorporated | ----- | Digikey |  | Avalaible
66 |  | STANDALONE 1-CELL 17-V, 3.0-A BA | 16-WQFN (3x3) | BQ25303JRTER | Texas Instruments | ----- | Digikey |  | Avalaible
67 |  | 24V 2A SOT-23-6 DC-DC Converters RoHS | SOT-23-6 | SDB628 | SHOUDING | ----- |  | Ibrahim Lib | Avalaible
68 |  | IC REG LINEAR 3.3V 200MA SOT23 | sot-23 | XC6206P332MR-G | Torex | ----- |  |  | Avalaible
69 |  | PMIC - LDO voltage regulator Texas Instruments LM1117MPX-ADJ/NOPB Positivbe, adjustable SOT 223 | SOT-223 | LM1117MPX-ADJ/NOPB | TI National Semiconductor | ----- |  |  | Avalaible
70 |  | High Performance 32-bit Bluetooth Audio P | 48 LQFP | BP1048B2 | MV Silicon | ----- |  |  | Avalaible
71 |  | Class D, Class AB 1-Channel (Mono) 11W x 1 @ 4Ω, 9W x 1 @ 4Ω 3V ~ 9V SOP-8_EP_150mil Audio Power OpAmps RoHS | SOP-8 | HT8693 | Manufacturer | ----- |  |  | Avalaible
72 |  | RF ANT 2.4GHZ STAMPED MET SLD | Custom | PRO-OB-440 | Proant | ----- |  |  | Avalaible
73 |  | IC REG LINEAR 3.3V 500MA MICRO8 | MICRO8 | NCP3335ADM330R2G | ON Semiconductor | ----- | Digikey | David Car | Avalaible
74 |  | ARM Microcontrollers - MCU 16/32-BITS MICROS | LQFP-208 | STM32F746BGT6 | STMicroelectronics | ----- | Farnell |  | Avalaible
75 |  | IC LED DRVR RGLTR DIM 20MA 8QFN | 8-QFN-EP (3x3) | STLD40DPUR | STMicroelectronics | ----- | Digikey |  | Avalaible
76 |  | IC FLASH 128M SPI 133MHZ 8WPDFN | 8WPDFN | MT25QL128ABA1EW9-0SIT TR | Micron | ----- | Digikey |  | Avalaible
77 |  | IC USB TO UART BRIDGE QFN24 | 24-QFN (4x4) | CP2102N-A02-GQFN24R | Silicon Labs | ----- | Digikey |  | Avalaible
78 |  | IC REG LINEAR 1V 150MA SOT23-5 | SOT23-5 | MIC5317-1.0YM5-TR | Microchip | ----- | Digikey |  | Avalaible
79 |  | IC INST AMP 1 CIRCUIT 8VSSOP | 8-VSSOP | INA332AIDGKR | Texas Instruments | ----- | Digikey |  | Avalaible
80 |  | SMD MODULE, ESP8266EX, 16MBITS S | Custom | ESP-WROOM-02 | Espressif Systems | ----- | Digikey |  | Avalaible
81 |  | IC REG BUCK 1.8V/3.3V DL 12WDFN | 12WDFN | PAM2306AYPKE | Diodes Incorporated | ----- | Digi-Key | Curt Lib | Avalaible
82 |  | LDO Voltage Regulators LDO CMOS LowCurr SOT25 T&R 3K | SOT25 | AP7315DQ-25W5-7 | Diodes Inc. | ----- | Digi-Key |  | Avalaible
83 |  | SENSOR DIGITAL -55C-125C 8SOIC | 8SOIC | DS18B20Z/T&R | Maxim | ----- | Digi-Key |  | Avalaible
84 |  | SMD MODULE, ESP8266EX, 16MBITS S | Custom(SMD) | ESP-WROOM-02 | Espressif Systems | ----- | Digi-Key |  | Avalaible
85 |  | TEENSY 3.6 W/ HDRS K66 EVAL BRD | Custom(Through Hole) | DEV-14058 | SparkFun | ----- | Digi-Key |  | Avalaible
86 |  | IC REG LINEAR 3.3V 500MA MICRO8 | MICRO8 | NCP3335ADM330R2G | ON Semiconductor | ----- | LCSC | Grant Lib | Avalaible
87 |  | TVS DIODE 5V 6.8V 6UDFN | UDFN-6 | SP3014-02UTG | Littlefuse | ----- | LCSC |  | Avalaible
88 |  | IC VREF SHUNT 18V 0.5% SOT23 | SOT23-3 | TLV431BFTA | Diodes Zetex | ----- | LCSC |  | Avalaible
89 |  | IC COMPARATOR LP DUAL 8-SOIC | 8-SOIC | LM393DT | STMicroelectronics | ----- | LCSC |  | Avalaible
90 |  | IC MCU 32BIT 256KB FLASH 48TQFP | TQFP-48 | SAMD21G18A-AUT | Microchip | ----- | LCSC |  | Avalaible
91 |  | UMTS/HSPA+ Module | Custom | UC200T | Quectel | ----- | ----- |  | Avalaible
92 |  | GLOBAL IOT EMBEDDED SIM CHIP | Custom | SIM-ST-MFF2 | Hologram | ----- | ----- |  | Avalaible
93 |  | Step-Up Positive Adjustable 1 2A 1.2MHz SOT-23-6 DC-DC Converters RoHS | SOT-23-6 | AX5523CA | Axelite Tech | ----- | LCSC |  | Avalaible
94 |  | IC MOTOR DRVR UNIPLR 8SO PWRPAD | 8SO | DRV8871DDAR | Texas Instruments | ----- | LCSC |  | Avalaible
95 |  | IC RTC CLK/CALENDAR I2C 8-SOIC | 8-SOIC | MCP7940N-I/SN | Microchip | ----- | LCSC |  | Avalaible
96 |  | IC LI-ION LDO CHARGE MGMT 8SOIC | 8-SOIC | BQ2057WSNTR | Texas Instruments | ----- | LCSC |  | Avalaible
97 |  | IC REG BOOST ADJ 2A SOT23-5 | SOT23-5 | LMR62014XMFX/NOPB | Texas Instruments | ----- | LCSC |  | Avalaible
98 |  | IC REG BUCK ADJUSTABLE 3A 8SOPWR | 8SOPWR | TPS5430QDDARQ1 | Texas Instruments | ----- | LCSC |  | Avalaible
99 |  | SPU-TOP MIC IOT FOCUSED MIC | Custom | SPU0410HR5H-PB | Knowles | ----- | Digikey | Eduardo Lib | Avalaible
100 |  | IC OPAMP GP 1 CIRCUIT SOT23-5 | SOT23-5 | OPA344NA/250 | Texas Instruments | ----- | Digikey |  | Avalaible
101 |  | IC SWITCH QUAD SPST 16TSSOP | 16-TSSOP | ADG712BRUZ-REEL | Analog Devices | ----- | Digikey |  | Avalaible
102 |  | WIFI MODULE 128MBITS SPI FLASH | Custom | ESP32-WROOM-32 (16MB) | Espressif Systems | ----- | Digikey |  | Avalaible
103 |  | IC REG LINEAR 3.3V 1A 8XDFN | 8-XDFN | NCP186AMX330TAG | ON Semiconductor | ----- | Digikey |  | Avalaible
104 |  | IC BAT CHG LI-ION 1 CELL SOT23-6 | SOT-23-6 | BQ21040DBVR | Texas Instruments | ----- | Digikey |  | Avalaible
105 |  | SENS HUMID/TEMP 3.6V I2C 2% 6DFN | DFN-6 | SI7021-A20-GM1R | Silicon Labs | ----- | Digikey |  | Avalaible
106 |  | IC OFFLINE CONV PWM OVP 16SOIC | 16-SO | VIPER17HDTR | STMicroelectronics | ----- | Digikey |  | Avalaible
107 |  | OPTOISOLATOR 5.3KV TRANS 4SMD | SMD-4 | SFH615A-3X008T | Vishay Intertech | ----- | Digikey |  | Avalaible
108 |  | IC CONTROLLER CC/CV SMPS SOT23-6 | SOT-23-6 | TSM1052 | STMicroelectronics | ----- | Digikey |  | Avalaible
109 |  | IC MCU 32BIT 32KB FLASH 48LQFP | 48LQFP | STM32F070C6T6TR | STMicroelectronics | ----- | Digi-Key | John W LIB | Avalaible
110 |  | IC REG LINEAR 3.3V 1.2A SOT223 | SOT-223 | LDL1117S33R | STMicroelectronics | ----- | Digi-Key |  | Avalaible
111 |  | IC REG BUCK ADJ 3A TSOT23-6 | SOT23-6 | TPS563200DDCR | Texas Instruments |  | Digi-Key | John W LIB | Avalaible
112 |  | 3A, 23V, High-Efficiency Synchronous-Rectified Buck Converter | UP1735PSU8 |  | UPI |  | Local (China) |  | Avalaible
113 |  | TVS DIODE 5V 16.5V 6DFN | 6DFN | AOZ8802ADI | Alpha & Omega Semiconductor |  | Digi-Key |  | Avalaible
114 |  | IC MCU 32BIT 256KB FLASH 64TQFP | 64TQFP | ATSAMD21J18A-AUT | Microchip / Atmel |  | Digi_Key |  | Avalaible

## Resistor
Bill of Material (BOM) for Merge Library
S. No. | Components | Description | Footprint (Package) | Manufacturer Part Number | Manufacturer | Value | Link | Lib Name | 3d Model | Reviewed By | Remarks
1 | Resistor | RES 542 OHM 0.1% 1/10W 0402 | Res0402 | TNPW0402542RBEED | Vishay Dale | 542R | Digikey | Josh Lib | Avalaible | Ifitkhar
2 |  | RES 2K OHM 1% 1/20W 0201 | Res-0201 | RMCF0201FT2K00 | Stackpole Electronics | 2K | Digikey |  | Avalaible
3 |  | Thick Film Resistors 1.5K OHM 5% | Res-0201 | RK73B1HTTC152J | KOA Speer | 1.5K | Digikey |  | Avalaible
4 |  | RES SMD 100K OHM 5% 1/20W 0201 | Res-0201 | RC0201JR-07100KL | Yageo | 100K | Digikey |  | Avalaible
5 |  | RES SMD 316K OHM 1% 1/10W 0603 | Res0603 | AC0603FR-07316KL | Yageo | 316K | Digikey |  | Avalaible
6 |  | RES 27K OHM 1% 1/10W 0603 | Res0603 | RC0603FR-0727KL | Yageo | 27K | Digikey |  | Avalaible
7 |  | RES 0.1 OHM 1% 1/10W 0603 | Res0603 | RL73N1JR10FTDF | TE Connectivity CGS | 0.1R | Digikey |  | Avalaible
8 |  | RES 22 OHM 1% 1/10W 0603 | Res0603 | RMCF0603FT22R0 | Stackpole Electronics | 22R | Digikey |  | Avalaible
9 |  | RES 1M OHM 1% 1/10W 0402 | Res0402 | RK73G1ETTP1004F | KOA Speer | 1M | Digikey |  | Avalaible
10 |  | RES SMD 10K OHM 5% 1/20W 0201 | Res-0201 | RC0201JR-0710KL | Yageo | 10K | Digikey |  | Avalaible
11 |  | RES 5.1K OHM 0.1% 1/20W 0201 | Res-0201 | ERA-1AEB512C | Cliff | 5.1K | Digikey |  | Avalaible
12 |  | RES 0.33 OHM 1% 1/10W 0603 | Res0603 | ERJ-3RQFR33V | Panasonic | 0.33R | Digikey |  | Avalaible
13 |  | RES SMD 1.2K OHM 1% 1/10W 0603 | Res0603 | RC0603FR-071K2L | Yageo | 1.2K | Digikey |  | Avalaible
14 |  | RES SMD 10K OHM 5% 1/10W 0603 | Res0603 | AC0603JR-0710KL | YAGEO | 10K | LCSC | Raun Lib | Avalaible
15 |  | RES SMD 0603 33 Ohm 1% 1/10W | Res0603 | RC0603FR-0733RL | YAGEO | 33R | LCSC |  | Avalaible
16 |  | RES SMD 330R 100 mW 0603 | Res0603 | RC0603JR-07330RL | YAGEO | 330R | LCSC |  | Avalaible
17 |  | RES SMD 1K OHM 1% 1/10W 0603 | Res0603 | RC0603FR-071KL | YAGEO | 1K | LCSC |  | Avalaible
18 |  | RES SMD 100 OHM 1% 1/10W 0603 | Res0603 | RC0603FR-07100RL | YAGEO | 100R | LCSC |  | Avalaible
19 |  | RES SMD 470 OHM 1% 1/10W 0603 | Res0603 | RC0603FR-07470RL | YAGEO | 470R | LCSC |  | Avalaible
20 |  | RES SMD 12.1K OHM 1/10W 0603 | Res0603 | RT0603CRD0712K1L | Stackpole | 12.1K | LCSC |  | Avalaible
21 |  | RES SMD 10K OHM 5% 1/10W 0603 | Res0603 | AC0603JR-0710KL | YAGEO | 10K | LCSC |  | Avalaible
22 |  | RES SMD 330R 100 mW 0603 | Res0603 | RC0603JR-07330RL | YAGEO | 330R | LCSC |  | Avalaible
23 |  | RES SMD 1K OHM 1% 1/10W 0603 | Res0603 | RC0603FR-071KL | YAGEO | 1K | LCSC |  | Avalaible
24 |  | RES SMD ±5% ±200ppm/℃ 0.18Ω 1W 2512 | RES 2512 | RTT25R18JTE | RALEC | 180m | LCSC |  | Avalaible
25 |  | RES 0.075 OHM 1% 2W 2512 | RES 2512 | CSRN2512FK75L0 | Stackpole | 75m | LCSC |  | Avalaible
26 |  | RES SMD 9kΩ ±100ppm/℃ 0.125W 0805 | Cap0805 | 0805W8F9001T5E | UNI-ROYAL | 9K | LCSC |  | Avalaible
27 |  | RES 49.9K OHM 1% 1/10W 0603 | Res0603 | RC0603FR-0749K9L | YAGEO | 49K9 | LCSC |  | Avalaible
28 |  | RES SMD 10K OHM 5% 1/5W 0603 | RES-0603 | CRGH0603J10K | TE Connectivity | 10K | Digikey | George Lib | Avalaible
29 |  | TRIMMER 10K OHM 0.1W J LEAD TOP | Custom | TC33X-2-103E | Bourns Inc. | 10K | Digikey |  | Avalaible
30 |  | RES SMD 4.7K OHM 1% 1/10W 0603 | RES-0603 | RC0603FR-074K7L | YAGEO | 4.7K | Digikey |  | Avalaible
31 |  | RES 470K OHM 1% 1/10W 0603 | RES-0603 | RC0603FR-13470KL | YAGEO | 470K | Digikey |  | Avalaible
32 |  | RES SMD 560 OHM 1% 1/10W 0603 | RES-0603 | RC0603FR-07560RL | YAGEO | 560R | Digikey |  | Avalaible
33 |  | RES 1K OHM 5% 1/10W 0603 | RES-0603 | RMCF0603JJ1K00 | Stackpole | 1K | Digikey |  | Avalaible
34 |  | RES SMD 22.1K OHM 1% 1/10W 0603 | RES-0603 | ERJ-3EKF2212V | Panasonic | 22.1K | Digikey |  | Avalaible
35 |  | RES 47.5K OHM 1% 1/10W 0603 | RES-0603 | RC0603FR-0747K5L | YAGEO | 45.K | Digikey |  | Avalaible
36 |  | RES SMD 0 OHM JUMPER 1/10W 0603 | RES-0603 | RC0603JR-070RP | YAGEO | 0R | Digikey |  | Avalaible
37 |  | RES 100K OHM 5% 1/10W 0603 | RES-0603 | RC0603JR-07100KL | YAGEO | 100K | Digikey |  | Avalaible
38 |  | RES SMD 1.69K 0.1W 0603 | Res0603 | CR0603-FX-1691ELF | Bourns | 1K69 | Digikey | Saleem Lib | Avalaible
39 |  | RES SMD 100K OHM 5% 1/5W 0603 | Res0603 | CRGH0603J100K | TE | 100K | Digikey |  | Avalaible
40 |  | RES SMD 0603 56K Ohm 5% 0.1W | Res0603 | RC0603JR-0756KL | YAGEO | 56K | Digikey |  | Avalaible
41 |  | RES SMD 10K OHM 1% 1/10W 0603 | Res0603 | RC0603FR-0710KL | YAGEO | 10K | Digikey |  | Avalaible
42 |  | RES 390 OHM 5% 1W 2512 | Res 2512 | RMCF2512JT390R | Stack Pole | 390R | Digikey |  | Avalaible
43 |  | RES SMD 3.3K OHM 1% 1/10W 0603 | Res0603 | RC0603FR-073K3L | YAGEO | 3.3K | Digikey |  | Avalaible
44 |  | RES SMD 200 OHM 0.5% 1/10W 0603 | Res0603 | RT0603DRD07200RL | YAGEO | 200R | Digikey |  | Avalaible
45 |  | RES SMD 36K Ohm 1% 0.1W 0603 | Res0603 | RC0603FR-0736KL | YAGEO | 36K | Digikey |  | Avalaible
46 |  | RES SMD 1.5K OHM 1% 1/10W 0603 | Res0603 | RC0603FR-071K5L | YAGEO | 1.5K | Digikey |  | Avalaible
47 |  | RES SMD 10K OHM 5% 1/5W 0603 | RES-0603 | CRGH0603J10K | TE | 10K | Digikey | Francisco Lib | Avalaible
48 |  | RES SMD 54.9K OHM 1% 1/10W 0603 | RES-0603 | RC0603FR-0754K9L | YAGEO | 54.9K | Digikey |  | Avalaible
49 |  | RES SMD 470K OHM 5% 1/10W 0603 | RES-0603 | AC0603JR-07470KL | YAGEO | 470K | Digikey |  | Avalaible
50 |  | RES SMD 100K OHM 5% 1/5W 0603 | RES-0603 | CRGH0603J100K | TE | 100K | Digikey |  | Avalaible
51 |  | RES SMD 20K OHM 1% 1/4W 0603 | RES-0603 | ESR03EZPF2002 | Rohm Semiconductor | 20K | Digikey |  | Avalaible
52 |  | RES SMD 8.2K OHM 5% 1/4W 0603 | RES-0603 | ERJ-PA3J822V | Panasonic | 8.2K | Digikey |  | Avalaible
53 |  | RES SMD 100 OHM 1% 1/4W 0603 | RES-0603 | RCA0603100RFKEAHP | Vishay Dale | 100R | Digikey |  | Avalaible
54 |  | RES SMD 301K OHM 1% 1/10W 0603 | RES-0603 | CRCW0603301KFKEB | Vishay Dale | 301k | Digikey |  | Avalaible
55 |  | RES 0.05 OHM 1% 1/2W 2010 | RES 2010 | WSL2010R0500FEA | Vishay Dale | 0.05R | Digikey |  | Avalaible
56 |  | RES SMD 536K OHM 1% 1/10W 0603 | RES-0603 | CRCW0603536KFKEA | Vishay Dale | 536K | Digikey |  | Avalaible
57 |  | RES SMD 453K OHM 1% 1/10W 0603 | RES-0603 | RC0603FR-07453KL | Yageo | 453K | Digikey |  | Avalaible
58 |  | RES 5.1K OHM 1% 1/10W 0603 | RES-0603 | RMCF0603FT5K10 | Stackpole | 5.1K | Digikey |  | Avalaible
59 |  | TRIMMER 10K OHM 0.1W J LEAD TOP | Custom | TC33X-2-103E | Bourns Inc. | 10K | Digikey |  | Avalaible
60 |  | RES SMD 5.1K OHM 5% 1/10W 0603 | Res0603 | RC0603JR-075K1L | Yageo | 5.1K | LCSC | Cole Lib | Avalaible
61 |  | Res, 12K, 1%, 0.1W, 0603 Rohs | Res0603 | RK73H1JRTTD1202F | KOA Speer | 12K | LCSC |  | Avalaible
62 |  | RES SMD 1K 0.1W 0603 75 V, Thick Film | Res0603 | RC0603JR-071KL | Yageo | 1K | LCSC |  | Avalaible
63 |  | RES SMD 47OHM 0.1W 0603 | Res0603 | RC0603FR-0747RL | Yageo | 47R | LCSC |  | Avalaible
64 |  | 0.033Ω ±1% 2W ±1800ppm/°C 2512 Low Resistors & Current Sense Resistors - Surface Mount RoHS | RES 2512 | CRH2512FR033E04Z | Ever Ohms Tech | 33m | Alibaba |  | Avalaible
65 |  | RES SMD 150OHM 1/10W 0603 | Res0603 | RC0603FR-07150RL | Yageo | 150R | LCSC |  | Avalaible
66 |  | RES SMD 3.01K OHM 1% 1/10W 0603 | Res0603 | ERJ3EKF3011V | Panasonic | 3.01K | LCSC |  | Avalaible
67 |  | RES SMD 11K, 1%, 0.1W, 0603 | Res0603 | RC0603FR-0711KL | Yageo | 11K | LCSC |  | Avalaible
68 |  | RES SMD 2.2OHM 0603 | Res0603 | ERJ3GEYJ2R2V | Panasonic | 2R2 | LCSC |  | Avalaible
69 |  | RES SMD 12.4K OHM 1% 1/10W 0603 | Res0603 | RC0603FR-0712K4L | Yageo | 12.4K | LCSC |  | Avalaible
70 |  | RES SMD 143 OHM 1% 1/10W 0603 | Res0603 | ERJ-3EKF1430V | Panasonic | 143R | LCSC |  | Avalaible
71 |  | RES SMD 11.8K OHM 1% 1/10W 0603 | Res0603 | AC0603FR-0711K8L | Yageo | 11.8K | LCSC |  | Avalaible
72 |  | RES SMD 105K OHM 1% 1/10W 0603 | Res0603 | RC0603FR-07105KL | Yageo | 105K | LCSC |  | Avalaible
73 |  | RES SMD 10K Ohm 1% 1/10W 0603 | Res0603 | RC0603FR-0710KL | Yageo | 10K | LCSC |  | Avalaible
74 |  | RES SMD 100 OHM 1% 1/10W 0603 | Res0603 | RC0603FR-07100RL | Yageo | 100R | LCSC |  | Avalaible
75 |  | RES SMD 10K Ohm 1% 1/10W 0603 | Res0603 | RC0603FR-0710KL | Yageo | 10K | LCSC |  | Avalaible
76 |  | RES 806 OHM 1% 1/20W 0201 | Res-0201 | RMCF0201FT806R | Stackpole Electronics | 806R | LCSC |  | Avalaible
77 |  | RES SMD 1K 0.1W 0603 75 V, Thick Film | Res0603 | RC0603JR-071KL | Yageo | 1K | LCSC |  | Avalaible
78 |  | RES SMD 470 OHM 50 V, 0603 100 mW, 1%, | Res0603 | RC0603FR-07470RL | Yageo | 470R | LCSC |  | Avalaible
79 |  | Res SMD 0603 57.6Ohm 1% 1/10W | Res0603 | RC0603FR-0757R6L | Yageo | 57R6 | LCSC |  | Avalaible
80 |  | RES SMD 1K OHM 1% 1/10W 0603 | Res0603 | RC0603FR-071KL | YAGEO | 1K | LCSC | Briac Lib | Avalaible
81 |  | RES SMD 100K OHM 1% 1/10W 0603 | Res0603 | RC0603FR-07100KL | YAGEO | 100K | LCSC |  | Avalaible
82 |  | RES 0.05 OHM 1% 1/10W 0603 | Res0603 | WSL0603R0500FEA | Vishay Dale | 0.05R | LCSC |  | Avalaible
83 |  | RES SMD 0R, 1%, 0.1W, 0603 | Res0603 | RC0603FR-070RL | YAGEO | 0R | LCSC |  | Avalaible
84 |  | RES SMD 10K OHM 5% 1/10W 0603 | Res0603 | AC0603JR-0710KL | YAGEO | 10K | LCSC |  | Avalaible
85 |  | RES 0.001 OHM 5% 2W 2512 | RES 2512 | PA2512JKF7W0R001E | YAGEO | 0.001R | LCSC |  | Avalaible
86 |  | RES SMD 12K OHM 1% 1/10W 0603 | Res0603 | ERJ3EKF1202V | Panasonic | 12K | LCSC |  | Avalaible
87 |  | RES SMD 33K OHM 1% 1/10W 0603 | Res0603 | AC0603FR-0733KL | YAGEO | 33K | LCSC |  | Avalaible
88 |  | RES SMD 3.3K OHM 1% 1/10W 0603 | Res0603 | RC0603FR-073K3L | YAGEO | 3.3K | LCSC |  | Avalaible
89 |  | RES 470K OHM 5% 1/10W 0603 | Res0603 | RC0603JR-07470KL | YAGEO | 470K | LCSC |  | Avalaible
90 |  | RES 330 OHM 0.5% 1/10W 0603 SMD | Res0603 | ERJU3RD3300V | Panasonic | 330R | LCSC |  | Avalaible
91 |  | RES SMD 732kOhm 1% 0603 | Res0603 | AC0603FR-07732KL | YAGEO | 732K | LCSC |  | Avalaible
92 |  | RES SMD 1206 0.1 Ohm 1% 1W ±100ppm/°C | Res-1206 | ERJ8BWFR100V | Panasonic | 100m | LCSC |  | Avalaible
93 |  | Res 5.1K Ohm 5% 1/20W 0201 | Res-0201 | WR02X512JAL | Walsin Technologies | 5.1K | Digikey | Brian Lib | Avalaible
94 |  | RES 10K OHM 1% 1/20W 0201 | Res-0201 | CR0201F10K0Q15Z | Ever Ohms Tech | 10K | Digikey |  | Avalaible
95 |  | RES SMD 1.2K OHM 1% 1/20W 0201 | Res-0201 | AC0201JR-071K2L | Yageo | 1.2K | Digikey |  | Avalaible
96 |  | RES SMD 47K OHM 1% 1/20W 0201 | Res-0201 | RC0201FR-0747KL | Yageo | 47K | Digikey |  | Avalaible
97 |  | RES SMD 1.4M OHM 1% 1/20W 0201 | Res-0201 | 0201WMF1404TEE | UNI-ROYAL(Uniroyal Elec) | 1.4M | Digikey |  | Avalaible
98 |  | RES SMD 71.5K OHM 1% 1/20W 0201 | Res-0201 | 0201WMF7152TEE | UNI-ROYAL(Uniroyal Elec) | 71.5K | Digikey |  | Avalaible
99 |  | Res 95.3K Ohm 1% 1/20W 0201 | Res-0201 | WR02X9532FAL | Walsin Technology Corporation | 95.3K | Digikey |  | Avalaible
100 |  | RES 13K OHM 1% 1/20W 0201 | Res-0201 | 0201WMJ0133TEE | UNI-ROYAL(Uniroyal Elec) | 13K | Digikey |  | Avalaible
101 |  | RES 1M OHM 5% 1/20W 0201 | Res-0201 | WR02X105JAL | Walsin Technology Corporation | 1M | Digikey |  | Avalaible
102 |  | RES SMD 1K OHM 1% 1/20W 0201 | Res-0201 | RC0201FR-071KL | Yageo | 1K | Digikey |  | Avalaible
103 |  | RES SMD 13.3K 1/20W 0201 | Res-0201 | 0201WMF1332TEE | UNI-ROYAL(Uniroyal Elec) | 13.3K | Digikey |  | Avalaible
104 |  | THERMISTOR NTC 10KOHM 3380K 0201 | Res-0201 | NCP03XH103F05RL | Murata Electronics | 10K | Digikey |  | Avalaible
105 |  | Res SMD 21K Ohm 1% 1/20W 0201 | Res-0201 | AC0201FR-0721KL | Yageo | 21K | Digikey |  | Avalaible
106 |  | RES SMD 4.32K OHM 1% 1/20W 0201 | Res-0201 | RK73H1HTTC4321F | KOA Speer Electronics, Inc. | 4.32K | Digikey |  | Avalaible
107 |  | RES SMD 180K OHM 1% 1/20W 0201 | Res-0201 | RC0201FR-07180KL | Yageo | 180K |  | Ibrarhim Lib | Avalaible
108 |  | RES SMD 20K OHM 1% 1/20W 0201 | Res-0201 | RC0201FR-0720KL | Yageo | 20K |  |  | Avalaible
109 |  | RES SMD 1K OHM 5% 1/8W 0805 | RES 0805 | CRCW08051K00JNEB | Vishay Dale | 1K |  |  | Avalaible
110 |  | RES 10K OHM 1% 1/8W 0805 | RES 0805 | RMCF0805FT10K0 | Stackpole Electronics | 10K |  |  | Avalaible
111 |  | Res Thick Film 0603 1.8K Ohm 1% 0.1W(1/10W) ±100ppm/C Molded SMD Paper T/R | Res0603 | RC0603FR-071K8L | Yageo | 1.8K |  |  | Avalaible
112 |  | RES SMD 10R 0.1W 0603 | Res0603 | RC0603JR-0710RL | Yageo | 10R |  |  | Avalaible
113 |  | RES SMD 47K OHM 5% 1/10W 0603 | Res0603 | RC0603JR-0747KL | Yageo | 47K |  |  | Avalaible
114 |  | Res Thick Film 0805 0 Ohm Epoxy Pad SMD T/R | RES 0805 | RC0805FR-070RL | Yageo | 0R |  |  | Avalaible
115 |  | RES SMD 10K OHM 5% 1/16W 0402 | 0402 | RC0402JR-0710KL | Yageo | 10K | Digikey | David Car | Avalaible
116 |  | RES SMD 330 OHM 1% 1/10W 0603 | 0603 | RC0603FR-07330RL | Yageo | 330R | Digikey |  | Avalaible
117 |  | RES SMD 0 OHM JUMPER 1/16W 0402 | 0402 | RC0402JR-070RL | Yageo | 0R | Digikey |  | Avalaible
118 |  | RES SMD 4.7K OHM 5% 1/16W 0402 | 0402 | RC0402JR-074K7L | Yageo | 4.7K | Digikey |  | Avalaible
119 |  | RES 10 OHM 1% 1/4W 0805 | 0805 | RNCP0805FTD10R0 | Stackpole Electronics | 10R | Digikey |  | Avalaible
120 |  | RES SMD 100K OHM 1% 1/16W 0402 | 0402 | RC0402FR-07100KL | Yageo | 100K | Digikey |  | Avalaible
121 |  | RES SMD 1K OHM 1% 1/16W 0402 | 0402 | RT0402FRE071KL | Yageo | 1K | Digikey |  | Avalaible
122 |  | RES SMD 22.6K OHM 1% 1/16W 0402 | 0402 | RC0402FR-0722K6L | Yageo | 22.6K | Digikey |  | Avalaible
123 |  | RES SMD 47K OHM 1% 1/10W 0402 | 0402 | ERJ-2RKF4702X | Panasonic | 47K | Digikey |  | Avalaible
124 |  | 47 Ohms ±5% 0.05W, 1/20W Chip Resistor 0201 (0603 Metric) Automotive AEC-Q200 Thick Film | 0201 | ERJ-1GNJ470C | Panasonic | 47R | Digikey |  | Avalaible
125 |  | RES SMD 10K OHM 1% 1/16W 0402 | 0402 | RC0402FR-0710KL | Yageo | 10K | DigiKey | Curt Lib | Avalaible
126 |  | RES SMD 100K OHM 1% 1/16W 0402 | 0402 | RC0402FR-07100KL | Yageo | 100K | DigiKey |  | Avalaible
127 |  | RES SMD 470 OHM 5% 1/20W 0201 | 0402 | RC0201JR-07470RL | Yageo | 470R | DigiKey |  | Avalaible
128 |  | RES SMD 5.1K OHM 1% 1/20W 0201 | 0402 | RC0201FR-075K1L | Yageo | 5.1K | DigiKey |  | Avalaible
129 |  | RES SMD 4.7K OHM 1% 1/16W 0402 | 0402 | RC0402FR-074K7L | Yageo | 4.7K | DigiKey |  | Avalaible
130 |  | RES SMD 1K OHM 1% 1/20W 0201 | 0402 | RC0201FR-071KL | Yageo | 1K | DigiKey |  | Avalaible
131 |  | 470 ±5% 1/16W ±100ppm/°C 0402 Chip Resistor - Surface Mount RoHS | Res0402 | RTT02471JTH | RALEC | 470R | LCSC | Grant Lib | Avalaible
132 |  | RES SMD 100K OHM 1% 1/5W 0402 | Res0402 | ERJPA2F1003X | Panasonic | 100K | LCSC |  | Avalaible
133 |  | RES SMD 2K OHM 1% 1/16W 0402 | Res0402 | RC0402FR-072KL | Yageo | 2K | LCSC |  | Avalaible
134 |  | RES SMD 80.6K OHM 1% 1/16W 0402 | Res0402 | AC0402FR-0780K6L | Yageo | 80.6K | LCSC |  | Avalaible
135 |  | RES SMD 30.9K OHM 1% 1/16W 0402 | Res0402 | AC0402FR-0730K9L | Yageo | 30.9K | LCSC |  | Avalaible
136 |  | RES SMD 20K OHM 5% 1/16W 0402 | Res0402 | RC0402JR-0720KL | Yageo | 20K | LCSC |  | Avalaible
137 |  | RES SMD 2.2K OHM 1% 1/16W 0402 | Res0402 | RC0402FR-072K2L | Yageo | 2.2K | LCSC |  | Avalaible
138 |  | 4.7K ±5% 1/16W ±200ppm/°C 0402 Chip Resistor - Surface Mount RoHS | Res0402 | CR0402JF0472G | LIZ Elec | 4.7K | LCSC |  | Avalaible
139 |  | RES SMD 47K OHM 1% 1/16W 0402 | Res0402 | RC0402FR-0747KL | Yageo | 47K | LCSC |  | Avalaible
140 |  | 15K ±5% 1/10W ±200ppm/℃ 0402 Chip Resistor - Surface Mount RoHS | Res0402 | RMC10-153JTH | KAMAYA | 15K | LCSC |  | Avalaible
141 |  | 1.4M ±1% ±100ppm/°C 0603 Chip Resistor - Surface Mount RoHS | Res0603 | AC0603FR-071M4L | Yageo | 1.4M | LCSC |  | Avalaible
142 |  | RES SMD 71.5K OHM 1% 1/16W 0402 | Res0402 | AC0402FR-0771K5L | Yageo | 71.5K | LCSC |  | Avalaible
143 |  | RES 10K OHM 5% 1/10W 0402 | Res0402 | RK73B1ETTP103J | KOA Speer | 10K | LCSC |  | Avalaible
144 |  | RES SMD 133K OHM 1% 1/16W 0402 | Res0402 | RC0402FR-07133KL | Yageo | 133K | LCSC |  | Avalaible
145 |  | RES 49.9K OHM 1% 1/10W 0402 | Res0402 | RK73H1ETTP4992F | KOA Speer | 49.9K | LCSC |  | Avalaible
146 |  | 0.068 ±1% 1/4W ±800ppm/°C 0805 Chip Resistor - Surface Mount RoHS | Res0805 | 0805W4F680MT5E | UNI-ROYAL(Uniroyal Elec) | 0.068R | LCSC |  | Avalaible
147 |  | RES SMD 1K OHM 5% 1/10W 0402 | Res0402 | ERJ-2GEJ102X | Panasonic | 1K | LCSC |  | Avalaible
148 |  | RES SMD 1M OHM 1% 1/16W 0402 | Res0402 | RC0402FR-071ML | Yageo | 1M | LCSC |  | Avalaible
149 |  | RES SMD 13.3K OHM 1% 1/16W 0402 | Res0402 | RC0402FR-0713K3L | Yageo | 13.3K | LCSC |  | Avalaible
150 |  | RES SMD 0 OHM JUMPER 1/16W 0402 | Res0402 | RC0402JR-070RL | Yageo | 0R | LCSC |  | Avalaible
151 |  | RES SMD 118K OHM 1% 1/16W 0402 | Res0402 | 0402WGF1183TCE | UNI-ROYAL(Uniroyal Elec) | 118K | LCSC |  | Avalaible
152 |  | RES SMD 60.4K OHM 1% 1/16W 0402 | Res0402 | RC0402FR-0760K4L | Yageo | 60.4K | LCSC |  | Avalaible
153 |  | RES SMD 62K OHM 1% 1/16W 0402 | Res0402 | AC0402FR-0762KL | Yageo | 62K | LCSC |  | Avalaible
154 |  | 40.2K ±1% 1/16W ±100ppm/°C 0402 Chip Resistor - Surface Mount RoHS | Res0402 | RTT024022FTH | RALEC | 40.2K | LCSC |  | Avalaible
155 |  | RES SMD 1K OHM 5% 1/2W 0805 | RES0805 | ERJ-P06J102V | Panasonic | 1K | Digikey | Eduardo Lib | Avalaible
156 |  | RES SMD 10K OHM 5% 1/2W 0805 | RES0805 | ERJ-P06J103V | Panasonic | 10K | Digikey |  | Avalaible
157 |  | RES SMD 47K OHM 1% 1/3W 0805 | RES0805 | CRCW080547K0FKEAHP | Vishay | 47K | Digikey |  | Avalaible
158 |  | RES SMD 100K OHM 5% 1/2W 0805 | RES0805 | ERJ-P06J104V | Panasonic | 100K | Digikey |  | Avalaible
159 |  | RES SMD 220K OHM 5% 1/2W 0805 | RES0805 | ERJ-P06J224V | Panasonic | 220K | Digikey |  | Avalaible
160 |  | RES SMD 470K OHM 1% 1/3W 0805 | RES0805 | CRCW0805470KFKEAHP | Vishay Dale | 470K | Digikey |  | Avalaible
161 |  | RES SMD 665 OHM 1% 1/16W 0402 | Res0402 | RC0402FR-07665RL | Yageo | 665R | Digikey |  | Avalaible
162 |  | RES SMD 1M OHM 5% 1/2W 0805 | RES0805 | ERJ-P06J105V | Panasonic | 1M | Digikey |  | Avalaible
163 |  | RES SMD 10K OHM 5% 1/16W 0402 | Res0402 | RC0402JR-0710KL | Yageo | 10K | Digikey |  | Avalaible
164 |  | RES SMD 330 OHM 5% 1/2W 0805 | RES 0805 | ERJ-P06J331V | Panasonic | 330R | Digikey |  | Avalaible
165 |  | CRGCQ 0402 330K 1% | Res0402 | CRGCQ0402F330K | TE Connectivity | 330K | Digikey |  | Avalaible
166 |  | RES 100 OHM 1% 1/2W 1206 | Res1206 | RNCP1206FTD100R | Stackpole Electronics | 100R | Digikey |  | Avalaible
167 |  | RES SMD 4.7K OHM 5% 1/2W 0805 | RES 0805 | ERJ-P06J472V | Panasonic | 4.7K | Digikey |  | Avalaible
168 |  | RES SMD 22 OHM 5% 1/3W 0603 | Res0603 | CRCW060322R0JNEAHP | Vishay Dale | 22R | Digikey |  | Avalaible
169 |  | RES SMD 15K OHM 5% 1/4W 0603 | Res0603 | ESR03EZPJ153 | Rohm | 15K | Digikey |  | Avalaible
170 |  | RES SMD 22K OHM 5% 1/5W 0603 | Res0603 | CRGH0603J22K | TE Connectivity | 22K | Digikey |  | Avalaible
171 |  | RES SMD 10K OHM 5% 1/5W 0603 | Res0603 | CRGH0603J10K | TE Connectivity Holsworthy | 10K | Digikey |  | Avalaible
172 |  | RES 200M OHM 1% 1/5W 0603 | Res0603 | KDV06FR200ET | Ohmite | 0.2R | Digikey |  | Avalaible
173 |  | RES 1.8K OHM 5% 1/8W 0805 | RES 0805 | RMCF0805JT1K80 | Stackpole Electronics | 1.8K | Digikey |  | Avalaible
174 |  | RES SMD 100K OHM 0.1% 1/10W 0603 | Res0603 | RT0603BRD07100KL | Yageo | 100K | DigiKey | John W Lib | Avalaible
175 |  | RES SMD 20K OHM 1% 1/10W 0603 | Res0603 | RC0603FR-0720KL | Yageo | 20K | DigiKey |  | Avalaible
176 |  | RES SMD 10K OHM 1% 1/10W 0603 | Res0603 | RC0603FR-0710KL | Yageo | 10K | DigiKey |  | Avalaible
177 |  | RES SMD 50K OHM 0.1% 0.15W 0603 | Res0603 | PNM0603E5002BST5 | Vishay Dale Thin Film | 50K | DigiKey |  | Avalaible
178 |  | RES SMD 3.6 OHM 1% 1/4W 1206 | Res1206 | CRCW12063R60FKEA | Vishay Dale | 3.6R | DigiKey |  | Avalaible
179 |  | RES SMD 56K OHM 1% 1/10W 0603 | Res0603 | RC0603FR-0756KL | Yageo | 56K | Digikey |  | Avalaible
180 |  | RES SMD 33.2K OHM 1% 1/16W 0402 | Res0402 | RC0402FR-0733K2L | Yageo | 33.2K | DigiKey |  | Avalaible
181 |  | RES SMD 1K OHM 1% 1/16W 0402 | Res0402 | RT0402FRE071KL | Yageo | 1K | DigiKey |  | Avalaible
182 |  | RES SMD 10K OHM 1% 1/16W 0402 | Res0402 | RC0402FR-0710KL | Yageo | 10K | DigiKey |  | Avalaible
183 |  | RES SMD 330K OHM 1% 1/16W 0402 | Res0402 | RC0402FR-07330KL | Yageo | 330K | DigiKey |  | Avalaible
184 |  | RES SMD 220K OHM 1% 1/16W 0402 | Res0402 | RC0402FR-07220KL | Yageo | 220K | DigiKey |  | Avalaible
185 |  | RES SMD 100 OHM 1% 1/16W 0402 | Res0402 | RC0402FR-07100RL | Yageo | 100R | DigiKey |  | Avalaible
186 |  | RES SMD 270K OHM 1% 1/16W 0402 | Res0402 | RC0402FR-07270KL | Yageo | 270K | DigiKey |  | Avalaible
187 |  | RES SMD 100K OHM 0.1% 1/16W 0402 | Res0402 | RC0402JR-07100KL | Yageo | 100K | DigiKey |  | Avalaible
188 |  | RES SMD 62K OHM 1% 1/16W 0402 | Res0402 | RC0402FR-0762KL | Yageo | 62K | DigiKey |  | Avalaible
189 |  | RES SMD 84.5K OHM 1% 1/10W 0603 | Res0603 | RC0603FR-0784K5L | Yageo | 84.5K | DigiKey |  | Avalaible
190 |  | RES SMD 16K OHM 5% 1/10W 0603 | Res0604 | RC0603JR-0716KL | Yageo | 16K | DigiKey |  | Avalaible
191 |  | RES SMD 27 OHM 1% 1/16W 0402 | Res0402 | RT0402FRE0727RL | Yageo | 27R | DigiKey |  | Avalaible
192 |  | RES SMD 4.7K OHM 1% 1/16W 0402 | Res0402 | RC0402FR-074K7L | Yageo | 4.7K | DigiKey |  | Avalaible
193 |  | RES SMD 0 OHM JUMPER 1/16W 0402 | Res0402 | RC0402FR-070RL | Yageo | 0R | DigiKey |  | Avalaible
194 |  | RES SMD 330 OHM 1% 1/16W 0402 | Res0402 | RC0402FR-07330RL | Yageo | 330R | DigiKey |  | Avalaible

## Capacitor
Bill of Material (BOM) for Merge Library
S. No. | Components | Description | Footprint (Package) | Manufacturer Part Number | Manufacturer | Value | Link | Lib Name | 3d Model | Reviewed By | Remarks
1 | Capacitor | CAP CER 1UF 25V X5R 0402 | Cap0402 | C1005X5R1E105K050BC | Murata | 1uF | Digikey | Josh Lib | Avalaible | Iftikhar
2 |  | CAP CER 0.1UF 25V X7R 0402 | Cap0402 | CC0402KRX7R8BB104 | Yageo | 100nF | Digkey |  | Avalaible
3 |  | CAP ALUM 100UF 20% 50V SMD | Custom | UUD1H101MNL1GS | Nichicon | 100uF | Digikey |  | Avalaible
4 |  | CAP CER 470PF 50V X7R 0603 | Cap0603 | CC0603KPX7R9BB471 | Yageo | 470pF | Digikey |  | Avalaible
5 |  | CAP ALUM 470UF 20% 25V SMD | Custom | UWD1E471MCL1GS | Nichicon | 470uF | Digikey |  | Avalaible
6 |  | CAP CER 10UF 25V X5R 0603 | Cap0603 | GRM188R61E106KA73D | Murata | 10uF | Digikey |  | Avalaible
7 |  | CAP CER 1UF 100V X7S 0805 | Cap0805 | GCM21BC72A105KE36L | Murata | 1uF | LCSC | Raun Lib | Avalaible
8 |  | CAP CER 0.1UF 100V X7R 0603 | Cap0603 | CC0603KRX7R0BB104 | YAGEO | 0.1uF | LCSC |  | Avalaible
9 |  | CAP CER 10UF 50V X5R 0805 | Cap0805 | GRM21BR61H106ME43L | Murata | 10uF | LCSC |  | Avalaible
10 |  | CAP CER 4.7UF 25V X5R 0603 | Cap0603 | C1608X5R1E475M080AC | TDK | 4.7uF | LCSC |  | Avalaible
11 |  | CAP CER 10PF 50V C0G/NP0 0603 | Cap0603 | 06035A100JAT2A | KYOCERA AVX | 10pF | LCSC |  | Avalaible
12 |  | CAP CER 0.1UF 50V X7R 0603 | CAP-0603 | CL10B104KB8NNNL | Samsung | 0.1uF | Digikey | George Lib | Avalaible
13 |  | CAP CER 22UF 16V X5R 0603 | CAP-0603 | CL10A226MO7JZNC | Samsung | 22uF | Digikey |  | Avalaible
14 |  | CAP CER 4.7UF 25V X5R 0603 | CAP-0603 | GRM188R61E475KE11D | Murata | 4.7uF | Digikey |  | Avalaible
15 |  | CAP CER 1UF 25V X5R 0603 | CAP-0603 | CL10A105KA8NNNC | Samsung | 1uF | Digikey |  | Avalaible
16 |  | CAP CER 10UF 35V X5R 0603 | Cap0603 | GRM188R6YA106MA73D | Murata | 10uF | Digikey | Saleem Lib | Avalaible
17 |  | CAP CER 47uF 25V 1210 | Cap1210 | TMK325ABJ476MM-P | Taiyo | 47uF | Digikey |  | Avalaible
18 |  | CAP CER 8.2nF 50V X7R 10% 0603 | Cap0603 | CC0603KRX7R9BB822 | YAGEO | 8200pF | Digikey |  | Avalaible
19 |  | CAP CER 10000PF 50V X7R 0603 | Cap0603 | CC0603KRX7R9BB103 | YAGEO | 10000pF | Digikey |  | Avalaible
20 |  | CAP CER 0.1UF 100V X7R 0603 | Cap0603 | CC0603KRX7R0BB104 | YAGEO | 0.1uF | Digikey |  | Avalaible
21 |  | CAP ALUM 10uF 25V SMD | Custom | RVT1E100M0405 | ROQANG | 10uF | Digikey |  | Avalaible
22 |  | CAP CER 1UF 25V X5R 0603 | Cap0603 | CC0603KRX5R8BB105 | YAGEO | 1uF | Digikey |  | Avalaible
23 |  | CAP CER, 4.7 µF, 25 V, 0603 | Cap0603 | C1608X5R1E475KT000E | TDK | 4.7uF | Digikey |  | Avalaible
24 |  | CAP CER 10PF 50V C0G/NP0 0603 | Cap0603 | 06035A100JAT2A | KYOCERA | 10pF | Digikey |  | Avalaible
25 |  | CAP CER 20PF 50V C0G/NP0 0603 | Cap0603 | CL10C200JB8NNNC | Samsung | 20pF | Digikey |  | Avalaible
26 |  | CAP CER 0.1UF 50V X7R 0603 | CAP-0603 | CL10B104KB8NNNL | Samsung Electro-Mechanics | 0.1uF | Digikey | Francisco Lib | Avalaible
27 |  | CAP CER 1UF 25V X5R 0603 | CAP-0603 | CL10A105KA8NNNC | Samsung Electro-Mechanics | 1uF | Digikey |  | Avalaible
28 |  | CAP CER 10UF 25V X5R 0603 | CAP-0603 | TMK107BBJ106MA-T | Taiyo Yuden | 10uF | Digikey |  | Avalaible
29 |  | CAP CER 22UF 16V X5R 0603 | CAP-0603 | CL10A226MQ8NRNC | Samsung Electro-Mechanics | 22uF | Digikey |  | Avalaible
30 |  | CAP CER 10PF 50V C0G/NP0 0603 | CAP-0603 | 06035A100JAT2A/4K | AVX Corporation | 10pF | Digikey |  | Avalaible
31 |  | CAP CER 4.7UF 25V X5R 0603 | CAP-0603 | CL10A475KA8NQNC | Samsung Electro-Mechanics | 4.7uF | Digikey |  | Avalaible
32 |  | CAP ALUM 100UF 20% 25V SMD | Custom | UWX1E101MCL1GB | Nichicon | 100uF | Digikey |  | Avalaible
33 |  | CAP ALUM 470UF 20% 25V SMD | Custom | UCD1E471MNL1GS | Nichicon | 470uF | Digikey |  | Avalaible
34 |  | CAP CER 1000PF 25V C0G/NPO 0603 | CAP-0603 | CC0603JRNPO8BN102 | Yageo | 1nF | Digikey |  | Avalaible
35 |  | CAP CER 4.7UF 25V X5R 0603 | Cap0603 | CL10A475KA8NQNC | Samsung | 4.7UF | LCSC | Cole Lib | Avalaible
36 |  | CAP CER 0.1UF 50V X7R 0603 | Cap0603 | CL10B104KB8NNNC | Samsung | 0.1uF | LCSC |  | Avalaible
37 |  | CAP TANT 1UF 20% 25V 0603 | Cap0603 | F981E105MMA | Kyocera AVX | 1uF | Heisener |  | Avalaible
38 |  | CAP, 2.2µF, 35V, 10%, X5R, 0603 | Cap 0603 | GRM188R6YA225KA12D | Murata | 2.2uF | LCSC |  | Avalaible
39 |  | CAP CER 10PF 25V C0G 0201 | CAP 0201 | CGA1A2C0G1E100D030BA | TDK | 10pF | LCSC |  | Avalaible
40 |  | CAP CER 10UF 25V X5R 0603 | Cap0603 | CL10A106MA8NRNC | Samsung | 10uF' | LCSC |  | Avalaible
41 |  | 220uF ±20% 63V 10mm 14.5mm 1.2A SMD RoHS | Custom | VKME1451J221MV | Ymin | 220uF | LCSC |  | Avalaible
42 |  | Cap Ceramic 0.1uF 50VDC X7R 10% SMD 0603 Paper T/R | Cap0603 | CL10B104KB8NNNC | Samsung | 0.1uF | LCSC |  | Avalaible
43 |  | CAP CER 1UF 100V X7S 0805 | Cap0805 | C2012X7S2A105K125AB | TDK | 1uF | LCSC |  | Avalaible
44 |  | 470uF ±20% 50V 12.5mm 13.5mm SMD RoHS | Custom | VT1H471MI135000CE0 | Changzhou Huawei Elec | 470uF | LCSC |  | Avalaible
45 |  | 68uF ±20% 50V 6.3mm 10mm 390mA SMD RoHS | Custom | VKMC1001H680MV | Ymin | 68uF | LCSC |  | Avalaible
46 |  | CAP CER 680pF 50 V 0603 | Cap0603 | CC0603KRX7R9BB681 | Yageo | 680pF | LCSC |  | Avalaible
47 |  | CAP CER 0.47uF 50V X7R 0603 | Cap 0603 | UMK107B7474KA-TR | Taiyo Yuden | 0.47uF | LCSC |  | Avalaible
48 |  | CAP ALUM 220UF 20% 50V SMD | Custom | UCD1H221MNL1GS | Nichicon | 220uF | LCSC |  | Avalaible
49 |  | CAP TANT 0.33UF 20% 20V 0402 | Tant-Cap-0402 | TCTU1D334M8R | Rohm | 0.33uF | LCSC |  | Avalaible
50 |  | CAP, 2.2µF, 35V, 10%, X5R, 0603 | Cap 0603 | GRM188R6YA225KA12D | Murata | 2.2uF | LCSC |  | Avalaible
51 |  | CAP CER 4.7UF 25V X5R 0603 | Cap0603 | CL10A475KA8NQNC | Samsung | 4.7UF | LCSC |  | Avalaible
52 |  | CAP CER 0.1UF 100V X7R 0603 | Cap 0603 | CC0603KRX7R0BB104 | Yageo | 0.1uF | LCSC |  | Avalaible
53 |  | Cap Ceramic 0.22uF 100V X7R 10% SMD 0805 125°C Embossed T/R | Cap0805 | 08051C224K4T2A | Kyocera AVX | 220nF | LCSC |  | Avalaible
54 |  | CAP CER 220nF 35V 0805 | 0805 | GMK212BJ224KGHT | Taiyo Yuden | 220nF | LCSC |  | Avalaible
55 |  | 0603 .022uF 100volts X7R 10% T=0.8mm | Cap 0603 | CGA3E2X7R2A223K080AA | TDK | 22nF | LCSC |  | Avalaible
56 |  | CAP CER 0.47uF 50V X7R 0603 | Cap 0603 | UMK107B7474KA-TR | Taiyo Yuden | .47uF | LCSC |  | Avalaible
57 |  | CAP CER 1nF 100V X7R 0603 | Res0603 | CL10B102KC8NNNC | Taiyo Yuden | 1nF | LCSC |  | Avalaible
58 |  | CAP TANT 0.1UF 10% 35V 1206 | CAP-CASE A | TAJA104K035RNJ | AVX | 100nF | LCSC |  | Avalaible
59 |  | CAP CER 0.1UF 50V Y5V 0603 | Cap0603 | CC0603ZRY5V9BB104 | Yageo | 0.1uF | LCSC | Braic Lib | Avalaible
60 |  | CAP CER 22UF 35V X5R 0805 | Cap0805 | C2012X5R1V226MT000E | TDK Corporation | 22uF | Aliexpress |  | Avalaible
61 |  | CAP ALUM 10UF 20% 50V SMD | Custom | UWX1H100MCL1GB | Nichicon | 10uF | LCSC |  | Avalaible
62 |  | CAP CER 100PF 25V C0G/NPO 0603 | Cap0603 | CC0603JRNPO8BN101 | Yageo | 100pF | LCSC |  | Avalaible
63 |  | CAP CER 1UF 25V Y5V 0603 | Cap0603 | CC0603ZRY5V8BB105 | Yageo | 1uF | LCSC |  | Avalaible
64 |  | CAP CER 0402 2.2NF 25V C0G 5% | Cap 0402 | C0402C222J3GEC7867 | KEMET | 2.2nF | LCSC |  | Avalaible
65 |  | CAP CER 10UF 25V X5R 0603 | Cap0603 | CC0603MRX5R8BB106 | Yageo | 10uF | LCSC |  | Avalaible
66 |  | CAP CER 1000PF 10V X7R 0603 | Cap0603 | 0603ZC102KAT2A | KYOCERA AVX | 1000pF | LCSC |  | Avalaible
67 |  | CAP CER 0.1UF 25V X5R 0201 | CAP 0201 | GRM033R61E104KE14D | Murata | 0.1uF | Digikey | Brian Lib | Avalaible
68 |  | CAP CER 0.1UF 25V X5R 0201 | CAP 0201 | GRM033R61E104KE14D | Murata Electronics | 0.1uF | Digikey |  | Avalaible
69 |  | CAP CER 2PF 50V C0G/NP0 0603 | Cap0603 | CML0603C0G2R0CT50V | Stackpole Electronics Inc | 2pF | Digikey |  | Avalaible
70 |  | CAP CER 2.7PF 50V C0G/NP0 0603 | Cap0603 | CML0603C0G2R7CT50V | Stackpole Electronics Inc | 2.7pF | Digikey |  | Avalaible
71 |  | CAP CER 10UF 10V X5R 0402 | Cap 0402 | GRM155R61A106ME44D | Murata Electronics | 10uF | Digikey |  | Avalaible
72 |  | CAP CER 1UF 16V X5R 0201 | CAP 0201 | CL03A105MO3NRNC | Samsung Electro-Mechanics | 1uF | Digikey |  | Avalaible
73 |  | CAP CER 22UF 16V X5R 0805 | Cap0805 | CL21A226MOQNNNE | Samsung Electro-Mechanics | 22uF | Digikey |  | Avalaible
74 |  | CAP CER 22UF 10V X5R 0603 | Cap0603 | GRT188R61A226ME13D | Murata Electronics | 22uF | Digikey |  | Avalaible
75 |  | CAP CER 4.7UF 16V X5R 0402 | Cap 0402 | CL05A475MO5NUNC | Samsung Electro-Mechanics | 4.7uF | Digikey |  | Avalaible
76 |  | CAP CER 2.2UF 10V X5R 0201 | CAP 0201 | GRM033R61A225ME47D | Murata Electronics | 2.2uF | Digikey |  | Avalaible
77 |  | CAP SMD .047uF 16V 0201 | CAP 0201 | GRM033R61C473KE84D | Murata Electronics | 47nF | Digikey |  | Avalaible
78 |  | CAP CER 22UF 16V X5R 0805 | Cap0805 | CL21A226MOQNNNE | Samsung | 22uF |  | Ibrahim Lib | Avalaible
79 |  | CAP CER 0.1UF 50V X7R 0805 | Cap0805 | 0805B104K500CT | Walsin Technologies | 0.1uF |  |  | Avalaible
80 |  | CAP CER 1UF 25V X5R 0603 | Cap0603 | CC0603KRX5R8BB105 | Yageo | 1uF |  |  | Avalaible
81 |  | 220uF 16V 6.3mm 7.7mm 2000hrs 105℃ -55℃~+105℃ SMD,6.3x7.7mm Aluminum Electrolytic Capacitors - SMD RoHS | Custom | RVT1C221M0607 | Honor Elec | 220uF |  |  | Avalaible
82 |  | CAP CER 2.7PF 25V NP0 0402 | Cap0402 | 04023A2R7BAT2A | Kyocera AVX | 2.7pF |  |  | Avalaible
83 |  | CAP CER 4.7PF 16V C0G/NP0 0402 | Cap0402 | 885012005023 | Wurth Electronics | 4.7pF |  |  | Avalaible
84 |  | CAP CER 10UF 25V X5R 0603 | Cap0603 | C1608X5R1E106M080AC | TDK | 10uF |  |  | Avalaible
85 |  | 100uF ±20% 10V 5mm 5.4mm 2000hrs 105℃ -45℃~+105℃ SMD,5x5.4mm Aluminum Electrolytic Capacitors - SMD RoHS | Custom | RVT1A101M0505 | CX(Dongguan Chengxing Elec) | 100uF |  |  | Avalaible
86 |  | CAP CER 20PF 50V C0G/NP0 0805 | Cap0805 | C0805C200J5GACTU | KEMET | 20pF |  |  | Avalaible
87 |  | CAP CER 0.1UF 35V X5R 0201 | CAP 0201 | GRM033R6YA104ME14D | Murata | 0.1uF |  |  | Avalaible
88 |  | CAP CER 0.1UF 16V X7R 0402 | Cap0402 | CC0402KRX7R7BB104 | Yageo | 0.1uF | Digikey | David Car | Avalaible
89 |  | CAP CER 1UF 25V X7R 0603 | Cap0603 | CL10B105KA8NNNC | Samsung | 1uF | Digikey |  | Avalaible
90 |  | CAP CER 10000PF 50V X7R 0603 | Cap0603 | CC0603KRX7R9BB103 | Yageo | 10nF | Digikey |  | Avalaible
91 |  | CAP TANT 4.7UF 10% 16V 1206 | Cap Case-A | TAJA475K016RNJ | Kyocera AVX | 4.7uF | Digikey |  | Avalaible
92 |  | CAP CER 2.2UF 16V X7R 1206 | Cap1206 | CCL31B225KOHNNWE | Samsung | 2.2uF | Digikey |  | Avalaible
93 |  | CAP CER 4.7PF 50V C0G/NPO 0402 | Cap0402 | CC0402CRNPO9BN4R7 | Yageo | 4.7pF | Digikey |  | Avalaible
94 |  | CAP CER 4.7UF 16V X5R 0603 | Cap0603 | CL10A475MO8NNNC | Samsung | 4.7uF | Digikey |  | Avalaible
95 |  | CAP CER 0.1UF 16V X5R 0402 | 0402 | CC0402KRX5R7BB104 | Yageo | 0.1uF | Digi-Key | Curt Lib | Avalaible
96 |  | CAP CER 4.7UF 16V X7R 0805 | 0805 | GRM21BR71C475KE51L | Murata | 4.7uF | Digi-Key |  | Avalaible
97 |  | CAP CER 1UF 10V X5R 0402 | 0402 | CC0402KRX5R6BB105 | Yageo | 1uF | Digi-Key |  | Avalaible
98 |  | CAP CER 10UF 16V X5R 0805 | 0805 | C0805C106K4PACTU | KEMET | 10uF | Digi-Key |  | Avalaible
99 |  | CAP CER 47UF 16V X5R 1210 | 1210 | C1210C476M4PACTU | KEMET | 47uF | Digi-Key |  | Avalaible
100 |  | CAP CER 0.1UF 16V X7R 0402 | Cap0402 | CC0402KRX7R7BB104 | Yageo | 0.1uF | LCSC | Grant Lib | Avalaible
101 |  | CAP CER 1UF 25V X5R 0402 | Cap0402 | GRM155R61E105KA12D | Murata | 1uF | LCSC |  | Avalaible
102 |  | CAP CER 10000PF 25V X7R 0402 | Cap0402 | CC0402KRX7R8BB103 | Yageo | 10nF | LCSC |  | Avalaible
103 |  | CAP CER 10UF 16V X5R 0603 | Cap0603 | EMK107BBJ106MA-T | Taiyo Yuden | 10uF | LCSC |  | Avalaible
104 |  | CAP CER 20PF 25V C0H 0201 | Cap 0201 | GJM0336C1E200JB01D | Murata | 20pF | LCSC |  | Avalaible
105 |  | CAP TANT POLY 100UF 16V 2917 | Cap 2917 | 16TQC100MYF | Panasonic | 100uF | LCSC |  | Avalaible
106 |  | 10pF ±5% 50V NP0 0402 | Cap0402 | CC0402JRNPO9BN100 | Yageo | 10pF | LCSC |  | Avalaible
107 |  | 33pF ±10% 25V NP0(C0G) 0402 Multilayer Ceramic Capacitors MLCC - SMD/SMT RoHS | Cap0402 | 0402N330K250CT | Walsin Tech Corp | 33pF | LCSC |  | Avalaible
108 |  | CAP CER 4.7UF 25V X5R 0603 | Cap0603 | CL10A475KA8NQNC | Samsung | 4.7UF | LCSC |  | Avalaible
109 |  | CAP CER 22UF 25V X5R 0805 | Cap0805 | GRM21BR61E226ME44L | Murata | 22uF | LCSC |  | Avalaible
110 |  | CAP TANT 4.7UF 20% 35V 1411 | Cap 1411 | TC211B475M035Y | Sunlord | 4.7UF | LCSC |  | Avalaible
111 |  | CAP TANT 220UF 20% 16V 2917 | CAP2917 | T491X227M016AT | KEMET | 220uF | LCSC |  | Avalaible
112 |  | CAP CER 2.2UF 16V X5R 0402 | Cap0402 | CL05A225KO5NQNC | Samsung | 2.2uF | LCSC |  | Avalaible
113 |  | CAP CER 100nF 25V X7R 0402 | Cap0402 | CC0402KRX7R8BB104 | Yageo | 100nF | LCSC |  | Avalaible
114 |  | CAP CER 220PF 50V C0G/NPO 0402 | Cap0402 | CC0402JRNPO9BN221 | Yageo | 220pF | LCSC |  | Avalaible
115 |  | CAP CER 0.1UF 50V Y5V 0603 | 0603 (1608 Metric) | CC0603ZRY5V9BB104 | Yageo | 0.1uF | Digi-Key | John W Lib | Avalaible
116 |  | CAP CER 10000PF 50V X7R 0603 | 0603 (1608 Metric) | CC0603KRX7R9BB103 | Yageo | 10000pF | Digi-Key |  | Avalaible
117 |  | CAP CER 1UF 50V X7R 0603 | 0603 (1608 Metric) | UMK107AB7105KA-T | Taiyo Yuden | 1uF | Digi-Key |  | Avalaible
118 |  | CAP CER 4.7UF 25V X5R 0603 | 0603 (1608 Metric) | GRM188R61E475KE11D | Murata | 4.7uF | Digi-Key |  | Avalaible
119 |  | CAP CER 20PF 50V C0G/NPO 0603 | 0603 (1608 Metric) | CC0603JRNPO9BN200 | Yageo | 20pF | Digi-Key |  | Avalaible
120 |  | CAP CER 10UF 10V X5R 0402 | Cap0402 | CL05A106MP8NUB8 | Samsung | 10uF | Digi-Key |  | Avalaible
121 |  | CAP CER 0.1UF 16V X5R 0402 | Cap0402 | CC0402KRX5R7BB104 | Yageo | 0.1uF | Digi-Key |  | Avalaible
122 |  | CAP ALUM POLY 180UF 20% 16V SMD | Radial | APXG160ARA181MF61G | United Chemi-Con | 180uF | Digi-Key |  | Avalaible
123 |  | CAP CER 0.47UF 25V X5R 0402 | Cap0402 | GRT155R61E474KE01D | Murata | 470nF | Digi-Key |  | Avalaible
124 |  | CAP CER 0.047UF 16V X5R 0201 | Cap 0201 | GRM033R61C473KE84D | Murata | 47nF | Digi-Key |  | Avalaible
125 |  | CAP CER 47UF 25V X5R 1206 | Cap1206 | GRM31CR61E476ME44L | Murata | 47uF | Arrow |  | Avalaible
126 |  | CAP CER 4.7UF 10V X5R 0402 | Cap0402 | GRM155R61A475MEAAD | Murata | 4.7uF | Digi_Key |  | Avalaible
127 |  | CAP CER 10nF 25V X5R 0201 | Cap 0201 | GRM033R61E103KA12D | Murata | 10nF | Digi-Key |  | Avalaible
128 |  | CAP CER 1.5nF 25V X7R 0201 | Cap 0201 | GRM033R71E152KA01D | Murata | 1.5nF | Digi-Key |  | Avalaible
129 |  | CAP CER 22PF 50V C0G/NPO 0402 | Cap0402 | CC0402JRNPO9BN220 | Yageo | 22pF | Digi-Key |  | Avalaible
130 |  | CAP CER 22UF 25V X5R 0805 | Cap0805 | GRM21BR61E226ME44K | Murata | 22uF | Digi-Key |  | Avalaible
131 |  | CAP CER 47PF 50V C0G/NP0 0402 | Cap0402 | GCM1555C1H470JA16D | Murata | 47pF | Digi-Key |  | Avalaible

## Diode
Bill of Material (BOM) for Merge Library
S. No. | Components | Description | Footprint (Package) | Manufacturer Part Number | Manufacturer | Value | Link | Lib Name | 3d Model | Reviewed By | Remarks
1 | Diode | SMD,3.5x3.5mm Light Emitting Diodes (LED) RoHS | Custom | WS2812B-Mini | Worldsemi | ---- | TME | Josh Lib | Avalaible | Iftikhar
2 |  | LED BLUE CLEAR CHIP SMD 0402 | LED 0402 | APHHS1005QBC/D | Kingbright | ---- | Digikey |  | Avalaible
3 |  | Green 520~535nm 0402 Light Emitting Diodes (LED) RoHS | LED 0402 | 16-213/GHC-YR1S1/3T | Everlight Elec | ---- | LCSC | Raun Lib | Avalaible
4 |  | LED GREEN CLEAR CHIP SMD | LED 0402 | XZVG68W-2 | SunLED | ---- | Digikey | George Lib | Avalaible
5 |  | LED RED CLEAR T/H | Through_Hole_LED | 204-10SURT/S530-A3 | Everlight | ---- | Digikey |  | Avalaible
6 |  | LED ORANGE CLEAR 3MM T/H | Through_Hole_LED | 204-10UYOC/S530-A3-L | Everlight | ---- | Digikey |  | Avalaible
7 |  | 3MM YELLOW GREEN LED LAMP | Through_Hole_LED | 204-10SYGC/S530-E2-L | Everlight | ---- | Digikey |  | Avalaible
8 |  | LED BLUE CLEAR 3MM T/H | Through_Hole_LED | 204-10SUBC/C470/S400-A4 | Everlight | ---- | Digikey |  | Avalaible
9 |  | DIODE ZENER 3.3V 200MW SOD323F | SOD323F | MM3Z3V3B | onsemi | ---- | Digikey | Saleem Lib | Avalaible
10 |  | DIODE ARRAY SCHOTTKY 60V 6A DPAK | TO-252AA | VS-12CWQ06FNTR-M3 | Vishay | ---- | Digikey |  | Avalaible
11 |  | DIODE SCHOTTKY 40V 3A SMA | DO-214AC | CMSH3-40MA TR13 PBFREE | Central Semiconductor Corp | ---- | Digikey | Francisco Lib | Avalaible
12 |  | DIODE GEN PURP 50V 1A SMA | SMA | S1A-13-F | Diodes Incorporated | ---- | Digikey |  | Avalaible
13 |  | LED GREEN CLEAR CHIP SMD | LED 0402 | XZVG68W-2 | SunLED | ---- | Digikey |  | Avalaible
14 |  | DIODE SCHOTTKY 5A 40V SMB | SMB | SS54B-HF | Comchip Technology | ---- | Mouser |  | Avalaible
15 |  | Bidirectional 2.5V 3.5V 5V 20A (8/20us) DFN1006P2E TVS RoHS | DFN1006P2E | AZ6225-01F.R7GR | AMAZING | ---- | Alibaba | Cole Lib | Avalaible
16 |  | TVS DIODE 5V 9.8V SOD923 | SOD-923 | ESD9L5.0ST5G | ON Semiconductor | ---- | LCSC |  | Avalaible
17 |  | Diode Schottky 40V 3.5A 3-Pin(2+Tab) DPAK T/R | Custom | VS-30WQ04FNTR-M3 | Vishay | ---- | Heisener |  | Avalaible
18 |  | DIODE SCHOTTKY 30V 1A SOD123W | SOD-123W | PMEG3010ER,115 | Nexperia | ---- | Heisener |  | Avalaible
19 |  | 40V 500mV 3A 3A SMA Schottky Barrier Diodes (SBD) | SMA | SS34 | LGE | ---- | LCSC | Briac Lib | Avalaible
20 |  | SOD-523 ESD Protection Devices ROHS | SOD-523 | LESD5Z5.0CT1G | LRC | ---- | LCSC |  | Avalaible
21 |  | DIODE SCHOTTKY 20V 2A SOD323 | SOD323 | SDM2U20SD3-7 | Diodes | ---- | LCSC |  | Avalaible
22 |  | Yellow-Green 0402 Light Emitting Diodes | LED 0402 | TZ-P2-0402YGTIA1-0.45T | TUOZHAN | ---- | LCSC |  | Avalaible
23 |  | SMD LED 2835 Chips 1W 3V SMD | 2835 LED | 2835 SMD LED | XINGLIGHT | ---- | LCSC |  | Avalaible
24 |  | DIODE SCHOTTKY 30V 1A SOD123W | SOD123W | PMEG3010ER,115 | Nexperia USA Inc. | ---- | Digikey | Brian Lib | Avalaible
25 |  | DIODE SCHOTTKY 20V 1A TO236AB | TO-236AB | PMEG2010ET,215 | Nexperia USA Inc. | ---- | Digikey |  | Avalaible
26 |  | TOP VIEW / 0402 / 1.0X0.5X0.4 | LED 0402 | 16-213/GHC-YR1S1/3T | Everlight Elec | ---- | Digikey |  | Avalaible
27 |  | DIODE SCHOTTKY 40V 1A SMA | DO-214AC | SS14 | ON Semiconductor | ---- |  | Ibrahim Lib | Avalaible
28 |  | DIODE SCHOTTKY 30V 1A SOD123W | SOD123W | PMEG3010ER,115 | Nexperia | ---- | Digikey | David Car | Avalaible
29 |  | DIODE SCHOTTKY 40V 1A POWERMITE | DO-216AA | MBRM140T1G | ON Semiconductor | ---- | Digikey |  | Avalaible
30 |  | TVS DIODE 5.5V 8.5V SOT143-4 | SOT-143 | SP0503BAHTG | Littelfuse | ---- | Digikey |  | Avalaible
31 |  | Standard LEDs - SMD SMD LED Red 631nm 54mcd 130VA | 0402 | LTST-C281KRKT | Vishay Lite-On | ---- | DigiKey | Curt Lib | Avalaible
32 |  | DIODE SCHOTTKY 30V 1A SOD123W | SOD123W | PMEG3010ER,115 | Nexperia | ---- | LCSC | Grant Lib | Avalaible
33 |  | 5.1V 800mW 5uA @ 1V SOD-123FL Zener Diodes RoHS | Custom | BZD27C5V1P_R1_00001 | PANJIT International | ---- | LCSC |  | Avalaible
34 |  | TVS Diode Bidirectional 3.3V Standoff | Custom | ESD9B3.3ST5G-N | Bourne Semicon | ---- | LCSC |  | Avalaible
35 |  | DIODE SCHOTTKY 40V 3A SMA | Custom | B340A-13-F | Diodes | ---- | LCSC |  | Avalaible
36 |  | Red 615-635nm 0402 LED | LED 0402 | 2SA0402S11A0JT01 | Brightek Optoelectronics | ---- | LCSC |  | Avalaible
37 |  | Blue 465nm 0402 Light Emitting Diodes (LED) RoHS | LED 0402 | TJ-S1005SW4TGLC6B-A5 | TOGIALED | ---- | LCSC |  | Avalaible
38 |  | Green 573nm 0402 Light Emitting Diodes (LED) RoHS | LED 0402 | TJ-S1005SW4TGLC7K-A5 | TOGIALED | ---- | LCSC |  | Avalaible
39 |  | DIODE GEN PURP 800V 1A DO214AC | DO214AC | US1K-TP | MCC | ---- | Digikey | Eduardo Lib | Avalaible
40 |  | DIODE SCHOTTKY 40V 3A SMC | SMC | B340-13-F | Diodes | ---- | Digikey |  | Avalaible
42 |  | DIODE GEN PURP 200V 200MA SOT23 | SOT23-3 | BAS21-7-F | Diodes | ---- | Digikey |  | Avalaible
43 |  | DIODE SCHOTTKY 30V 1A SOD123W | SOD123W | PMEG3010ER,115 | NXP Semiconductors | ---- | Digikey |  | Avalaible
44 |  | 600V 1A 1.1V @ 1A SDIP-4 Bridge Rectifiers RoHS | SDIP-4 | DF06S | ON Semiconductor | ---- | LCSC |  | Avalaible
45 |  | DIODE SCHOTTKY 20V 1A SOD123FL | SOD-123F | MBR120VLSFT3G | ON Semiconductor |  | DigiKey | John W Lib | Avalaible
46 |  | DIODE SCHOTTKY 30V 1A SOD123W | SOD123W | PMEG3010ER,115 | NXP Semiconductors |  | DigiKey |  | Avalaible
47 |  | LED GREEN CLEAR CHIP SMD | 0603 | LTST-C190KGKT | Vishay Lite-On |  | DigiKey |  | Avalaible
48
49
50
51
52
53
54
55
56
57
58
59
60

## Inductor
Bill of Material (BOM) for Merge Library
S. No. | Components | Description | Footprint (Package) | Manufacturer Part Number | Manufacturer | Value | Link | Lib Name | 3d Model | Reviewed By | Remarks
1 | Inductor | FIXED IND 2.7UH 1.76A 71 MOHM | Custom | VLCF5020T-2R7N1R7 | TDK | 2.7uH | Digikey | Josh Lib | Avalaible | Iftikhar
2 |  | FIXED IND 220UH 500MA 1.495 OHM | Custom | VLS6045EX-221M | TDK | 220uH | Digikey |  | Avalaible
3 |  | 200Ω @ 100MHz 1 1A 300mΩ 0603 Ferrite Beads | Ind 0603 | MLB1608-201P1A(f) | Meled | -- | LCSC | Raun Lib | Avalaible
4 |  | IND SMD 10uH 500mA 0805 | Ind0805 | MGFL2012F100MT-LF | microgate | 10uH | LCSC |  | Avalaible
5 |  | FIXED IND 3.3UH 6.5A 36 MOHM SMD | Custom | ASPI-0530LR-3R3M-T2 | Abracon | 3.3uH | Digikey | Saleem Lib | Avalaible
6 |  | FIXED IND 3.3UH 8A 11.8 MOHM SMD | Custom | 74437368033 | Würth Elektronik | 3.3uH | Digikey | Francisco Lib | Avalaible
7 |  | FIXED IND 10UH 2.5A 43.7 MOHM | Custom | SLF10145T-100M2R5-PF | TDK Corporation | 10uH | Digikey |  | Avalaible
8 |  | FERRITE BEAD 120 OHM 0603 1LN | IND 0603 | FBMH1608HL121-TV | Taiyo Yuden | -- | LCSC | Cole Lib | Avalaible
9 |  | FIXED IND 68UH 3.7A 162.87MOHM | Custom | SPM10054T-680M-HZ | TDK | 68uH | LCSC |  | Avalaible
10 |  | 500mA 10uH ±20% 320mΩ 0805 Inductors | Ind0805 | MGFL2012F100MT-LF | microgate | 10uH | LCSC | Briac Lib | Avalaible
11 |  | FIXED IND 4.7UH 3.1A 37.7MOHM SM | Custom | NR5040T4R7N | Taiyo Yuden | 4.7uH | Verical |  | Avalaible
12 |  | FIXED IND 1UH 3A 59 MOHM SMD | Custom | 1239AS-H-1R0M=P2 | Murata | 1uH | LCSC |  | Avalaible
13 |  | FIXED IND 2.7NH 800MA 80MOHM SMD | Custom | L-15W2N7SV4E | Johanson Technology Inc. | 2.7nH | Digikey | Brian Lib | Avalaible
14 |  | 10uH ±20% 1.6A 230mO SMD Inductors | Custom | MS0420-100M | COILMX | 10uH | Utsource |  | Avalaible
15 |  | FIXED IND 4.7UH 5A 52 MOHM SMD | Custom | AMDLA4530Q-4R7MT | Abracon LLC | 4.7uH | Digikey |  | Avalaible
16 |  | FIXED IND 1UH 2.7A 57 MOHM SMD | IND 0806 | DFE201610E-1R0M=P2 | Murata Electronics | 1uH | Digikey |  | Avalaible
17 |  | SMD Power Inductors RoHS | Custom | CD54-4R7M | DMBJ | 4.7uH |  | Ibrahim Lib | Avalaible
18 |  | Ferrite Bead 120 ohm, 3 A, 0805 | Custom | BLM21PG121SN1D | Murata | --- |  |  | Avalaible
19 |  | Ferrite Beads 120Ohm 25% 500mA 0603 | Custom | BLM18AG121SN1D | Murata | --- |  |  | Avalaible
20 |  | FIXED IND 1.6NH 660MA 150 MOHM | Ind 0402 | HLC021R6BTTR | Kyocera AVX | 1.6nH |  |  | Avalaible
21 |  | FERRITE BEAD 600 OHM 0603 1LN | Ind 0603 | MH1608-601Y | Bourns Inc. | --- | Digikey | David Car | Avalaible
22 |  | FIXED IND 4.7UH 700MA 250 MOHMRoHS | Ind 1210 | B82422H1472K000 | TDK Electronics Inc. | 4.7uH | Digikey |  | Avalaible
23 |  | FIXED IND 2.2UH 2.9A 44 MOHM SMD | Custom(SMD) | SRN4018-2R2M | Bourns | 2.2UH | DigiKey | Curt Lib | Avalaible
24 |  | FIXED IND 4.7UH 1.9A 84 MOHM SMD | Custom(SMD) | SRN4018-4R7M | Bourns | 4.7UH | DigiKey |  | Avalaible
25 |  | 10uH ±20% 1.6A 230mΩ SMD,4.75x4.2x2mm Inductors (SMD) RoHS | Custom | MS0420-100M | COILMX | 10uH | LCSC | Grant Lib | Avalaible
26 |  | 15uH ±20% 2.5A 56mΩ SMD,8.0x8.0mm Inductors (SMD) RoHS | Custom | SNR8040K-150M | 3L COILS | 15uH | LCSC |  | Avalaible
27 |  | FIXED IND 1MH 650MA 1.6 OHM SMD | Custom | SDR1307-102KL |  | 1MH | Digikey | Eduardo Lib | Avalaible
28 |  | FIXED IND 3.3UH 2.7A 61 MOHM SMD | 2-SMD | IHLP1212BZER3R3M11 | Vishay Dale | 3.3UH | DigiKey | John W Lib | Avalaible
29 |  | FIXED IND 2.2UH 800MA 160 MOHM | 2-SMD | B82422H1222K | TDK EPCOS | 2.2UH | DigiKey |  | Avalaible
30 |  | FIXED IND 10UH 3A 85 MOHM SMD | 2-SMD | SRP7030-100M | Bourns Inc. | 10uH | DigiKey |  | Avalaible
31
32
33
34
35
36
37
38
39
40
42
43
44
45
46
47
48
49
50
51
52
53
54
55
56
57
58
59
60

## Mosfet
Bill of Material (BOM) for Merge Library
S. No. | Components | Description | Footprint (Package) | Manufacturer Part Number | Manufacturer | Value | Link | Lib Name | 3d Model | Reviewed By | Remarks
1 | Mosfet | TRANS 2NPN PREBIAS 0.15W UMT6 | Custom | UMH3NTN | Rohm | ---- | Digikey | Josh Lib | Avalaible | Iftikhar
2 |  | MOSFET N-Channel 60V 0.115A SOT523 | SOT-523 | 2N7002T-7-F | Diodes | ---- | Digikey | George Lib | Avalaible
3 |  | TRANS NPN 40V 0.6A SMD SOT23-3 | sot-23 | MMBT2222A-7-F | Diodes | ---- | Digikey |  | Avalaible
4 |  | MOSFET N/P-CH 60V/50V SC70-6 | SOT-363 | BSS8402DW-7-F | Diodes | ---- | Digikey |  | Avalaible
5 |  | TRANS NPN 40V 0.6A SMD SOT23-3 | SOT-23 | MMBT2222A-7-F | Diodes | ---- | Digikey | Saleem Lib | Avalaible
6 |  | TRANS NPN 40V 0.6A SMD SOT23-3 | SOT-23 | MMBT2222A-7-F | Diodes Incorporated | ---- | Digikey | Francisco Lib | Avalaible
7 |  | MOSFET P-CH 12V 2.6A SUPERSOT3 | SuperSOT-3 | FDN306P | ON Semiconductor | ---- | Digikey |  | Avalaible
8 |  | TRANS PNP 40V 600MA SOT23-3 | SOT-23 | MMBT4403LT1G | ON Semiconductor | ---- | Digikey |  | Avalaible
9 |  | TRANS NPN 40V 0.6A SMD SOT23-3 | SOT-23 | MMBT2222A-7-F | Diodes | ---- | LCSC | Cole Lib | Avalaible
10 |  | MOSFET N-CH 80V 74A 8TDSON | 8-PowerTDFN | BSC072N08NS5ATMA1 | Infineon | ---- | Heisener |  | Avalaible
11 |  | SI2302 Series 20 3 A N-Ch Enhancement Mode Field Effect Transistor - SOT-23-3 | SOT-23 | SI2302-TP | Micro | ---- | LCSC | Briac Lib | Avalaible
12 |  | 2 N-Channel 466pF 10V 5.7nC 10V +150℃ (Tj) SOT23-6 MOSFETs | SOT-23-6 | FS8205A | TECH | ---- | LCSC |  | Avalaible
13 |  | Mosfet N-ch 12V 3.2A 3-PIN X2-DFN T/r | X2-DFN1010-3 | DMN1045UFR4-7 | Diodes | ---- | LCSC |  | Avalaible
14 |  | TRANS 2NPN PREBIAS 0.15W UMT6 | SOT-363 | UMH3NTN | Rohm Semiconductor | ---- | Digikey | Brain Lib | Avalaible
15 |  | MOSFET N-CH 100V .1A SOT23-3 | SOT-23 | ZVN3310FTA | Diodes Incorporated | ---- | Digikey |  | Avalaible
16 |  | SOT-23-3L MOSFETs RoHS | SOT23-3 | ST3422A | STANSON Tech. | ---- |  | Ibrahim Lib | Avalaible
17 |  | MOSFET P-CH 20V 4.2A SOT23 | SOT23-3 | DMG2305UX-13 | Diodes | ---- | Digikey | David Car | Avalaible
18 |  | MOSFET P-CHAN 24V SOT23 | SOT23-3 | DMP2045U-7 | Diodes | ---- | LCSC | Grant Lib | Avalaible
19 |  | MOSFET P-CH 20V 2.8A SOT-23 | SOT23-3 | PMV65XP,215 | Nexperia | ---- | LCSC |  | Avalaible
20 |  | MOSFET N-CH 50V 200MA SOT-23 | SOT23-3 | BSS138LT1G | ON Semiconductor | ---- | LCSC |  | Avalaible
21 |  | MOSFET N-CH 100V 100mA SOT23 | SOT23-3 | ZVN3310FTA | Diodes | ---- | LCSC |  | Avalaible
22 |  | MOSFET 2N-CH 60V 0.32A 6TSSOP | SOT-363 | BSS138PS,115 | Nexperia | ---- | LCSC |  | Avalaible
23 |  | TRANS PNP 60V 3A SOT-223 | SOT-223 | NZT660 | ON Semiconductor | ---- | LCSC |  | Avalaible
24 |  | MOSFET P-CHAN 24V SOT23 | SOT-23 | DMP2045U-7 | Diodes | ---- | Digikey | Eduardo Lib | Avalaible
25 |  | TRANS NPN 40V 0.6A SMD SOT23-3 | SOT-23 | MMBT2222A-7-F | Diodes | ---- | Digikey |  | Avalaible
26 |  | MOSFET N-CH 50V 200MA SOT-23 | SOT-23 | BSS138LT1G | ON Semiconductor | ---- | Digikey |  | Avalaible
27 |  | MOSFET N-CH 50V 200MA SOT-23 | SOT-23-3 | BSS138LT1G | ON Semiconductor | ---- | Digi-Key | John W Lib | Avalaible
28 |  | MOSFET P-CHANNEL 24V SOT-23 | SOT-23 | DMP2045U-7 | Diodes Incorporated | ---- | Digi-Key |  | Avalaible
29 |  | P-Channel 30V Fast Switching MOSFET | SOT-23 | QM3001K | TY Semiconductor | ---- | Local (China) |  | Avalaible
30 |  | MOSFET N-CH 30V .1A VMT3 | SOT-723 | 2SK3541T2L | Rohm Semiconductor | ---- | Digi-Key |  | Avalaible
31 |  | MOSFET N-CH 50V 200MA SOT-23 | SOT-23 | BSS138LT1G | ON Semiconductor | ---- | Digi-Key |  | Avalaible
32
33
34
35
36
37
38
39
40
42
43
44
45
46
47
48
49
50
51
52
53
54
55
56
57
58
59
60

## Crystal
Bill of Material (BOM) for Merge Library
S. No. | Components | Description | Footprint (Package) | Manufacturer Part Number | Manufacturer | Value | Link | Lib Name | 3d Model | Reviewed By | Remarks
1 | Crystal | CRYSTAL 25.0000MHZ 8PF SMD | Custom | C3E-25.000-8-1015-X-M | Aker Technology | ----- | Digikey | Raun Lib | Available | Iftikhar
2 |  | Crystal 32.768KHZ 6.0PF SMD | Custom | CM8V-T1A-32.768KHZ-6PF-20PPM-TA-QC | -------- | ----- | Digikey |  | Available
3 |  | SMD2012-2P Crystals ROHS | Custom | X1A000061002100 | Seiko | ----- | LCSC | Saleem Lib | Available
4 |  | 12V 50mA @ 12VDC SPDT On-On SMD Slide Switches ROHS | Custom | XXDCCLNANF-8.000000MHZ | TAITIEN | ----- | LCSC |  | Available
5 |  | CRYSTAL 20.0000MHZ 18PF SMD | Custom | HCM4920000000ABJT | CITIZEN | ----- | Heisener | Cole Lib | Available
6 |  | Crystals 32.768KHz 7pF | Custom | ECS-.327-7-34B-C-TR | ECS International | ----- | Heisener |  | Available
7 |  | 16MHz SMD Crystal Resonator 10pF 80Ω ±10ppm | Custom | Q24FA20H0051200 | Seiko |  | LCSC | Briac Lib | Available
8 |  | 24MHz ±20ppm 20pF 40Ω SMD-5032_4P Crystals RoHS | Custom | 7I24000F20UCG | SJK(SHENZHEN CRYSTAL TECH) |  |  | Ibrahim Lib | Available
9 |  | CRYSTAL 32.7680KHZ 12.5PF SMD | Custom | NX3215SA-32.768K-STD-MUS-2 | NDK |  | Digikey | David Car | Available
10 |  | CRYSTAL 32.7680KHZ 12.5PF SMD | Custom | NX3215SA-32.768K-STD-MUA-8 | NDK | ----- | LCSC | Grant Lib | Available
11 |  | CRYSTAL 8.0000MHZ 18PF SMD | Custom(SMD) | 9C-8.000MEEJ-T | TXC CORPORATION | 8.000MHz | Digikey | John W Lib | Available
12 |  | Crystals 32.768KHz 7pF | Custom(SMD) | ECS-.327-7-34B-C-TR | ECS International |  | DigiKey |  | Available
13
14
15
16
17
18
19
20
21
22
23
24
25
26
27
28
29
30
31
32
33
34
35
36
37
38
39
40
42
43
44
45
46
47
48
49
50
51
52
53
54
55
56
57
58
59
60

## Connector
Bill of Material (BOM) for Merge Library
S. No. | Components | Description | Footprint (Package) | Manufacturer Part Number | Manufacturer | Value | Link | Lib Name | 3d Model | Reviewed By | Remarks
1 | Connector | CONN HEADER SMD R/A 2POS 1.25MM | Custom | DF13-2P-1.25H(21) | Hirose | ---- | Mouser | Josh Lib | Avalaible | Iftikhar
2 |  | CONN RCPT TYPE C 6P SMD RA | Custom | USB4125-GF-A-0190 | Koren Hroparts Elec | ---- | Digikey |  | Avalaible
3 |  | 05P MTA100 HDR ASSY (NARROW) | Custom | 3-644456-5 | TE Connectivity | ---- | Digikey |  | Avalaible
4 |  | 5 POS 2.54mm Pin Header Male single row Right Angle SMD | HDR1X5 SMD | PH254P1x12SMRA-100 | RTLECS | ---- | Aliexpress | Raun Lib | Avalaible
5 |  | 6 POS 2.54mm Pin Header Male single row Right Angle SMD | HDR1X6 SMD | PH254P1x12SMRA-100_1 | RTLECS | ---- |  |  | Avalaible
6 |  | CONN HEADER SMD 26POS 2.54MM | Custom | 95278-101A26LF | Amphenol | ---- | Aliexpress |  | Avalaible
7 |  | CONN RCPT USB2.0 MICRO B SMD R/A | Custom | 10118194-0001LF | Amphenol | ---- | Digikey | George Lib | Avalaible
8 |  | CONN HEADER VERT 3POS 2.54MM | Custom | 640456-3 | TE | ---- | Avnet | Saleem Lib | Avalaible
9 |  | TERM BLK 3P SIDE ENT 5.08MM PCB | Custom | WJ126V-5.0-6P | Phoenix | ---- | Digikey |  | Avalaible
10 |  | CONN MICRO SD CARD PUSH-PULL R/A | Custom | 114-00841-68 | Amphenol | ---- | Digikey |  | Avalaible
11 |  | CONN RCPT USB2.0 MICRO B SMD R/A | Custom | 10118194-0001LF | Amphenol | ---- | Digikey |  | Avalaible
12 |  | CONN HEADER VERT 2POS 2.5MM | Custom | B2B-XH-A(LF)(SN) | JST Sales America | ---- | Digikey | Francisco Lib | Avalaible
13 |  | CONN HEADER VERT 4POS 2.5MM | Custom | B4B-XH-A(LF)(SN) | JST Sales America | ---- | Digikey |  | Avalaible
14 |  | CONN HEADER VERT 3POS 2.5MM | Custom | B3B-XH-A(LF)(SN) | JST Sales America | ---- | Arrow |  | Avalaible
15 |  | CONN HEADER VERT 7POS 2.5MM | Custom | B7B-XH-A(LF)(SN) | JST Sales America | ---- | Digikey |  | Avalaible
16 |  | CONN RCP USB3.1 TYPEC 24P SMD RA | Custom | 2305018-2 | TE Connectivity | ---- | Digikey |  | Avalaible
17 |  | USB - Type C Female 24 SMD USB Connectors RoHS | Custom | MC-318 | SOFNG | ---- | LCSC | Cole Lib | Avalaible
18 |  | Conn RJ-25 F 6 POS 2.54mm Solder ST Thru-Hole 4 Terminal 1 Port Tray Cat 3 | Custom | 5520425-2 | TE Connectivity AMP Connectors | ---- | Heisener |  | Avalaible
19 |  | CONN HEADER SMD 20POS 1.27MM | Custom | M55-7012042R | Harwin Inc. | ---- |  |  | Avalaible
20 |  | CONN HEADER VERT 4POS 3.96MM | Custom | B4P-VH-FB-B(LF)(SN) | JST Sales America Inc. | ---- | Aliexpress |  | Avalaible
21 |  | XT60 CONNECTORS MALE/FEMALE PAIR | Custom | PRT-10474 | SparkFun Electronics | ---- | OnlineComponents |  | Avalaible
22 |  | CONN HEADER VERT 2POS 2.54MM | HDR1X2 | 61300211121 | Würth Elektronik | ---- | Aliexpress |  | Avalaible
23 |  | 3A Surface Mount Header 1x2 SMD,P=2.54mm Pin Headers ROHS | Custom | MH254RS-11-02-1000 | XFCN | ---- | LCSC |  | Avalaible
24 |  | CONN RCPT 1.27MM DUAL SMD 20POS | Custom | M55-6012042R | Harwin | ---- |  |  | Avalaible
25 |  | MACHINE PIN SOCKET 5P 2.54MM PIT | Custom | SMC-1-05-1-GT | Adam Equipment | ---- |  |  | Avalaible
26 |  | 7A Jack DCPowerReceptacle 4.3mm 1.65mm | Custom | DC-C024E-7A-1.65 | XKB | ---- | LCSC | Braic Lib | Avalaible
27 |  | USB - Type A 4 USB 2.0 Female THT | Custom | 901-141A1011D10100 | Jing | ---- | LCSC |  | Avalaible
28 |  | USB - Type B 4 USB 2.0 Female Through Hole | Custom | U241-041N-1BR85-1 | XKB | ---- | LCSC |  | Avalaible
29 |  | CONN HEADER VERT 6POS 2.54MM | HDR1X6 | 61300611121 | Würth | ---- | Aliexpress |  | Avalaible
30 |  | CONN HEADER VERT 2POS 2.54MM | HDR1X2 | 826629-2 | TE Connectivity | ---- | LCSC |  | Avalaible
31 |  | CONN RCPT USB3.1 TYPE C SMT VERT | Custom | CX80B1-24P | Hirose | ----- | Digikey | Brian | Avalaible
32 |  | CONN U.FL RCPT STR 50 OHM SMD | Custom | U.FL-R-SMT-1(80) | Hirose Electric Co Ltd | ----- | Digikey |  | Avalaible
33 |  | Straight 4 pin magnetic data connector high quality | Custom | HTP-CON-M411H | HYTEPRO | ----- | HYTEPRO |  | Avalaible
34 |  | CONN HEADER VERT 4POS 2.54MM | HDR1X4 | 61300411121 | Wurth Electronics | ----- |  | Ibrahim Lib | Avalaible
35 |  | CONN HEADER SMD 8POS 1MM | Custom | M40-3010846 | Harwin | ----- |  |  | Avalaible
36 |  | XH Header Male Pin 0.098"(2.50mm) 2 Through Hole,P=2.5mm Wire To Board / Wire To Wire Connector RoHS | Custom | B2B-XH-AM(LF)(SN) | JST Sales America | ----- |  |  | Avalaible
37 |  | CONN FPC BOTTOM 40POS 0.50MM R/A | Custom | 4-1734592-0 | TE Connectivity | ----- | Digikey | David Car | Avalaible
38 |  | CONN RCPT USB2.0 MICRO B SMD R/A | Custom | 10118194-0001LF | Amphenol FCI | ----- | Digikey |  | Avalaible
39 |  | CONN RCPT USB2.0 TYPEA 4P SMD RA | Custom | 87583-3010RPALF | Amphenol FCI | ----- | Digikey |  | Avalaible
40 |  | CONN PWR JACK 2.5X5.5MM SOLDER | Custom | PJ-002BH-SMT-TR | CUI Devices | ----- | Digikey |  | Avalaible
41 |  | TERM BLK 4P SIDE ENT 5.08MM PCB | Custom | OSTTC042162 | On-Shore Technology | ----- | Digikey |  | Avalaible
42 |  | CONN HEADER SMD 10POS 1.27MM | Custom | 20021121-00010C4LF | Amphenol FCI | ----- | Digikey |  | Avalaible
43 |  | CONN HEADER VERT 6POS 2.54MM | Custom | 61300611121 | Wurth Electronics | ----- | Digikey |  | Avalaible
44 |  | CONN HEADER VERT 2POS 2.54MM | Custom | 61300211121 | Taiyo Yuden | ----- | Digikey |  | Avalaible
45 |  | CONN RCPT USB3.0 TYPEC 24POS SMD | 24POS SMD | CX70M-24P1 | Hirose Electric Co Ltd | ----- | DigiKey | Curt Lib | Avalaible
46 |  | CONN MICRO SD CARD PUSH-PULL R/A | Custom(SMD) | 114-00841-68 | Amphenol ICC | ----- | DigiKey |  | Avalaible
47 |  | CONN SKT SODIMM 200POS R/A SMD | Custom(SMD) | 1565918-4 | TE Connectivity | ----- | DigiKey |  | Avalaible
48 |  | CONN HEADER SMD 40POS 2.54MM | SMD(2.54mm) | TSM-120-01-L-DV | Samtec | ----- | DigiKey |  | Avalaible
49 |  | CONN HEADER SMD 22POS 2.54MM | SMD(2.54mm) | TSM-122-01-L-SV | Samtec | ----- | DigiKey |  | Avalaible
50 |  | Headers & Wire Housings .100" Surface Mount Terminal Strip | SMD(2.54mm) | TSM-119-01-T-SV-P | Samtec | ----- | DigiKey |  | Avalaible
51 |  | CONN FPC BOTTOM 26POS 1.00MM R/A | SMD(1mm) | 2-84953-6 | TE Connectivity | ----- | DigiKey |  | Avalaible
52 |  | CONN U.FL RCPT STR 50 OHM SMD | Custom | U.FL-R-SMT-1(80) | Hirose | ----- | LCSC | Grant Lib | Avalaible
53 |  | USB - Micro B Female USB 2 5 SMD USB Connectors RoHS | Custom | C10418 | Jing Extension of the Electronic Co. | ----- | LCSC |  | Avalaible
54 |  | CONN HEADER SMD 10POS 1.27MM | Custom | 20021121-00010C4LF | Amphenol ICC' | ----- | LCSC |  | Avalaible
55 |  | CBL PLUG-OF-NAILS 10-PIN W/LEGS | Custom | TC2050-IDC | Tag-Connect | ----- | ----- |  | Avalaible
56 |  | SMD Battery Holders, Clips & Contacts RoHS | Custom | CR1220-2 | Q&J | ----- | LCSC |  | Avalaible
57 |  | P=5.0mm Screw terminal RoHS | Custom | WJ301V-5.0-3P | Ningbo Kangnex Elec | ----- | LCSC |  | Avalaible
58 |  | P=5.0mm Screw terminal RoHS | Custom | WJ301V-5.0-2P | Ningbo Kangnex Elec | ----- | LCSC |  | Avalaible
59 |  | CONN PWR JACK 2.1X5.5MM SOLDER | Custom | DC-005-5A-2.5-SMT | XKB Enterprise | ----- | LCSC |  | Avalaible
60 |  | CONN HEADER VERT 2POS 2.54MM | Custom | Header 1x2 | Wurth Electronics | ----- | LCSC |  | Avalaible
61 |  | CONN HEADER VERT 2POS 2.5MM | Custom | B2B-EH-A(LF)(SN) | JST | ----- | Digikey | Eduardo Lib | Avalaible
62 |  | TERMINAL BLOCK 2POS 5.08MM SIDE | Custom | 1776493-2 | TE Connectivity | ----- | Digikey |  | Avalaible
63 |  | USB - Micro B Receptacle 5 Position Board Edge, Cutout: SMD, R/A | Micro_B(SMD) | 476420001 | Molex | ----- | DigiKey | John W Lib | Avalaible
64 |  | Header, 3-Pin | TH (2.54mm) | M20-9770346 | Harwin | ----- | DigiKey |  | Avalaible
65 |  | TERM BLK 10P SIDE ENT 5.08MM PCB | TH (5.08mm) | OSTTC102162 | On-Shore Technology | ----- | DigiKey |  | Avalaible
66 |  | CONN HDR 16POS 0.1 TIN PCB | TH (2.54mm) | PPTC161LFBN-RC | Sullins Connector Solutions | ----- | DigiKey |  | Avalaible
67 |  | 10 Pin JTAG Header for ICE programmer (1.27mm Pitch) | TH (1.27mm) | 20021111-00010T4LF | Amphenol FCI | ----- | DigiKey |  | Avalaible
68 |  | Coin Cell CR2032 Battery Holder | Custom | Local(China) | Local(China) | ----- | Local(China) |  | Avalaible
69 |  | Power Barrel Connector Jack 1.00mm ID (0.039"), 3.40mm OD (0.134") Surface Mount, Right Angle | Custom(SMD) | PJ-014CH-SMT-TR | CUI | ----- | DigiKey |  | Avalaible
70 |  | BATTERY LITHIUM 3V CR2032 | --- | CR2032 | ZEUS Battery Products | ----- | DigiKey |  | Avalaible
71 |  | TERM BLK 12P SIDE ENT 5.08MM PCB | TH (5.08mm) | 1729225 | Phoenix Contact | ----- | DigiKey |  | Avalaible
72 |  | 10 Pin JTAG Header for ICE programmer (1.27mm Pitch) | TH (1.27mm) | 20021111-00010T4LF | Amphenol ICC (FCI) | ----- | DigiKey |  | Avalaible
73 |  | Header, 2-Pin | -------- | M20-9990246 | Harwin | ----- | DigiKey |  | Avalaible
74 |  | CONN HEADER VERT 11POS 2.5MM | -------- | 0022232111 | Molex | ----- | DigiKey |  | Avalaible
75 |  | CONN USB MICRO B RECPT SMT R/A | -------- | 10118192-0001LF | Amphenol FCI | ----- | DigiKey |  | Avalaible
76
77
78
79
80
81
82
83
84
85
86
87
88
89
90
91

## Switch
Bill of Material (BOM) for Merge Library
S. No. | Components | Description | Footprint (Package) | Manufacturer Part Number | Manufacturer | Value | Link | Lib Name | 3d Model | Reviewed By | Remarks
1 | Switch | SPDT 5A 120V On-On DIP Toggle Switches RoHS | Custom | SS-12D28L7 | XKB Connectivity | ---- |  | Josh Lib | Avalaible | Iftikhar
2 |  | SWITCH TACTILE SPST-NO 0.05A 12V | Custom | TL3300CF160Q | E-Switch | ---- | Digikey |  | Avalaible
3 |  | SWITCH TACTILE SPST-NO 0.05A 12V | Custom | B3U-1000P | Omron | ---- | LCSC | Raun Lib | Avalaible
4 |  | Memontary Tactile Push Button Switch 6X6X4.3 / 4.5 / 5/6/7/8/9/10 / 13mm SMD | Custom | Tactile Switch 13mm Actuator | ------- | ---- | Aliexpress | Cole Lib | Avalaible
5 |  | SPDT 50mA @ 12VDC 12V On-On SMD Toggle Switches RoHS | Custom | SS-3235D-03-L2 | XKB Connectivity | ---- | LCSC |  | Avalaible
6 |  | 3mm 2mm Round Button 50mA Top3.65mm SPST 12V SMD Tactile Switches | Custom | TS-1185EC-C-D-B | XKB | ---- | LCSC | Briac Lib | Avalaible
7 |  | Tactile Switches 6.0x6.0x8.35mm 100gf | Custom | SKHHLQA010 | Alps Alpine | ---- | LCSC |  | Avalaible
8 |  | SWITCH TACTILE SPST-NO 0.05A 12V | Custom | B3U-1000P | Omron Electronics |  | Digikey | Brian Lib | Avalaible
9 |  | 2 Position SPDT Miniature Slide Switch 100MA 12V Through Hole, Right Angle | Custom | OS102011MA1QN1 | ITT C&K | ---- | Digikey | David Car | Avalaible
10 |  | SPDT 5A 120V On-On DIP Toggle Switches RoHS | Custom | SS-12D11L5 | XKB Enterprise | ---- | LCSC | Grant Lib | Avalaible
11 |  | SWITCH TACTILE SPST-NO 0.05A 12V | Custom | B3U-1000P | Omron | ---- | LCSC |  | Avalaible
12 |  | Tactile Switch SPST-NO Side Actuated Surface Mount, Right Angle | Custom | KSS221GLFS | ITT C&K | --- | Digikey | Eduardo Lib | Avalaible
13 |  | SWITCH TACTILE SPST-NO 0.05A 12V | 4-PIN SMT | TL3301NF160QG/TR | E-Switch | --- | Digi-Key | John w Lib | Avalaible
14
15
16
17
18
19
20
21
22
23
24
25
26
27
28
29
30
31
32
33
34
35
36
37
38
39
40
42
43
44
45
46
47
48
49
50
51
52
53
54
55
56
57
58
59
60